## Sheet1
63	-65	128	5	MP Hgin.		The A column is my actual values using my 0 -255 reference.
41	-87	119	-9			The B columin is my actual values converted to your +-128 for comparison
1	-127	125	-3
9	-119	128	0			I run quite a bit leaner in this region that you do – but that is below my normal idle so the value are probably not valid
9	-119	131	3
32	-96	136	8
32	-96	136	8
47	-81	136	8
69	-59	138	10
97	-31	87	-41	14.5
113	-15	77	-51	Idle point static- 1600 rpm-
114	-14	70	-58			My idle is in this region and you are running leaner than I do at idle, but that is probably OK as my idle is probably a bit overly rich
118	-10	70	-58
128	0	70	-58
128	0	86	-42
128	0	98	-30	Transition to High rpm table static				~17.3 In Hg.
72	-56	98	-30
59	-69	98	-30
66	-62	98	-30
65	-63	129	1	19.1
63	-65	128	0
69	-59	128	0
69	-59	128	0
69	-59	134	6
66	-62	130	2
67	-61	140	12
73	-55	141	13
87	-41	143	15
96	-32	142	14
106	-22	144	16	23.6
107	-21	144	16
115	-13	148	20
115	-13	156	28
128	0	144	16
128	0	136	8
132	4	139	11
139	11	143	15
139	11	144	16
140	12	143	15			I spend little (if any time) in this region of the MAP but our comparison is not that far off
143	15	152	24	28.2
148	20	148	20
148	20	152	24
152	24	152	24
152	24	152	24
152	24	160	32
160	32	164	36
164	36	172	44
172	44	172	44
172	44	172	44
172	44	172	44	32.7
172	44	172	44
172	44	172	44
172	44	172	44
172	44	172	44
172	44	172	44
172	44	172	44
172	44	172	44
172	44	172	44
172	44	172	44
172	44	172	44
172	44	172	44
172	44	172	44
172	44	172	44	end of low rpm table
172	44	128	0	10		Start of High Mp table with RPM > 3500 RPM
128	0	128	0
128	0	128	0
128	0	112	-16
111	-17	94	-34			I would say we are in fair agreement here given our different engines, intakes, etc.
89	-39	86	-42
82	-46	84	-44	12.7
87	-41	90	-38
73	-55	91	-37
90	-38	108	-20
107	-21	118	-10
117	-11	124	-4
123	-5	131	3
104	-24	131	3			From this point on you are considerably richer than I run
74	-54	129	1			While you do have a turbo and I don't, we are both in the non-boost region
65	-63	129	1			so, I would expect us to be closer in our MAP values – but as you can see we are pretty far apart
61	-67	134	6	17.2	Switch from low RPM table		table (static)		Jump from Low RPM Table based on RPM
65	-63	134	6
59	-69	134	6
66	-62	140	12
65	-63	204	76	19.1	Staging point				Staging Point all Injectors ON
63	-65	206	78
69	-59	204	76			You are running considerably richer from here on for most points than I am
69	-59	204	76			You might want to get to some of these MAP locations while running on the ground
69	-59	204	76			and see what your Air/fuel ratio is – Lean, Medium, Rich. I would think your indicator would be showing rich
66	-62	203	75			For me this is my flight cruise region and I do aggressively lean at cruise
67	-61	203	75	21.8
73	-55	213	85			From this point on as you can see my MAP is also increasing, but you are running values way richer than my values
87	-41	214	86
96	-32	214	86
106	-22	214	86
107	-21	214	86
115	-13	210	82
121	-7	213	85
128	0	214	86
128	0	212	84
132	4	215	87	26.3
139	11	217	89
139	11	217	89
140	12	220	92
143	15	221	93
148	20	223	95
148	20	224	96	29.1	Highest static RPM-5200		Ok, here I run about a + 20 (your reference), whereas you are running + 96 – considerably richer than I am
152	24	226	98				Since you are not under boost at this manifold pressure, I would think we should be more similar
152	24	226	98				and our fuel maps would be closer together.
155	27	228	100				In this region you are at WOT (non-boost) so you are wanting full power so your air/fuel ratio should be around 12.5:1 or rich
160	32	228	100	30.9			From this point on when you would be running boost, I would expect to see you higher than mine
164	36	228	100				which I have just flat lined at 172 since I'm never operating up here at this manifold pressure
172	44	228	100
172	44	228	100				So you general curve is upward as it should be but you end up considerably richer at most points like my 44 your 100.
172	44	228	100				I could be wrong but, you may be too rich for best power. Once you get above an 11:1 or so air/fuel ratio you start to loose
172	44	228	100				power because the excessive fuel is actually cooling your combustion process.
172	44	231	103
172	44	231	103
172	44	231	103
172	44	231	103
172	44	231	103	35.5 in Hg.
172	44	231	103

## Sheet2
Dec	Hex
63	3F	3F	29	1	9	9	20	20	2F	45	61	71	72	76	80	80	80
41	29	48	3B	42	41	3F	45	45	45	42	43	49	57	60	6A	6B	73
1	1	73	80	80	84	8B	8B	8C	8F	94	94	98	98	98	A0	A4	AC
9	9	AC	AC	AC	AC	AC	AC	AC	AC
9	9	80	80	80	6F	59	52	57	49	5A	6B	75	7B	68	4A	41	3D
32	20	41	3B	42	41	3F	45	45	45	42	43	49	57	60	6A	6B	73
32	20	79	80	80	84	8B	8B	8C	8F	94	94	98	98	9B	A0	A4	AC
47	2F	AC	AC	AC	AC	AC	AC	AC	AC	00
69	45
97	61
113	71
114	72
118	76
128	80
128	80
128	80
72	48
59	3B
66	42
65	41
63	3F
69	45
69	45
69	45
66	42
67	43
73	49
87	57
96	60
106	6A
107	6B
115	73
115	73
128	80
128	80
132	84
139	8B
139	8B
140	8C
143	8F
148	94
148	94
152	98
152	98
152	98
160	A0
164	A4
172	AC
172	AC
172	AC
172	AC
172	AC
172	AC
172	AC
172	AC
172	AC
172	AC
172	AC
172	AC
172	AC
172	AC
172	AC
172	AC
172	AC
128	80
128	80
128	80
111	6F
89	59
82	52
87	57
73	49
90	5A
107	6B
117	75
123	7B
104	68
74	4A
65	41
61	3D
65	41
59	3B
66	42
65	41
63	3F
69	45
69	45
69	45
66	42
67	43
73	49
87	57
96	60
106	6A
107	6B
115	73
121	79
128	80
128	80
132	84
139	8B
139	8B
140	8C
143	8F
148	94
148	94
152	98
152	98
155	9B
160	A0
164	A4
172	AC
172	AC
172	AC
172	AC
172	AC
172	AC
172	AC
172	AC
172	AC
172	AC
172	AC
172	AC
172	AC
172	AC
172	AC
172	AC
0	00