## InputPage
Operation Scenarios | Altitude 0,500,1000 ft etc | Air Pressure (do not change) | Engine RPM | Target HP | BSFC | F/A Ratio | OAT (OS1 set from Initial OAT) Use standard laps rate | Intake Manifold Temp. Set to OAT then use calculator for final Intake manifold Temp. Set this last. | GPH- Calculated | Corrected Air Flow lb/min | Pressure Radio | Actual Boost Pounds | MP
Use for Turbo Map Plot
OS1 | 0 | 14.7 | 7200 | 215 | 0.55 | 12 | 69 | 69 | 19.7083 | 23.65 | 1.1647 | 2.2977 | 32.4954 | validation test---215HP from HP Chart --subtract 2 psi losses - Cells B19 and B20
OS2 | 0 | 14.7 | 7200 | 250 | 0.55 | 12 | 100 | 126.2 | 22.9167 | 27.5 | 1.4697 | 6.5527 | 41.0054
OS3 | 8000 | 10.91 | 6800 | 180 | 0.55 | 12.5 | 83 | 114.64 | 16.5 | 20.625 | 1.6036 | 6.1328 | 32.5856
OS4 | 8000 | 10.91 | 5300 | 150 | 0.5 | 14.7 | 83 | 123.52 | 12.5 | 18.375 | 1.8376 | 8.5102 | 37.3405
OS5 | 8000 | 10.91 | 4800 | 130 | 0.47 | 15.5 | 83 | 119.92 | 10.1833 | 15.7842 | 1.7407 | 7.5252 | 35.3704
OS6 | 12000 | 9.34 | 4800 | 110 | 0.47 | 15.5 | 76 | 113.27 | 8.6167 | 13.3558 | 1.7507 | 6.4481 | 30.0762
OS7 | 18000 | 7.34 | 5200 | 100 | 0.5 | 15.5 | 64 | 107.24 | 8.3333 | 12.9167 | 2.0423 | 6.8687 | 26.9174
OP8 | 18000 | 7.34 | 4800 | 80 | 0.47 | 16 | 64 | 102.32 | 6.2667 | 10.0267 | 1.7404 | 4.8794 | 22.9388
Enter First |  |  |  | Enter data values with Red Fonts only. All other fields are calculated.
Engine Information
Vd = Engine Displacement (Cubic Inches, convert from liters to CI by multiplying by 61.02) | 2.6 |  | Use Calculator to estimate Intake manifold Temperature . Use to set temperature estimate in Column "I" | [7 empty] | Column "I", Manifold Temperature must be entered last. If you change an Operational Scenario value you must set Manifold Temp back to OAT and use the "Actual Boost Pounds in column "M" to recalculate the new Pressure Ratio
VE = Volumetric Efficiency | 95 |  | OAT |  | 64 | Enter OAT for Altitude- Use a standard laps rate of 1F per 500 ft. Enter in Column "G"
|  |  | Boost |  | 4.2 | Enter Boost Pounds from Column "M"
Pressure Drop From Intercooler System & Turbo Intake System |  |  | Altitude Air Pressure |  | 7.34 | Enter Air Pressure from Column "C"
Intake -Filter -Turbo | 0.75 |  | Turbo Outlet Temp |  | 191.7402 | Tout = Tamb + (Tamb * (-1 + PR0.263)) / comp efficiency
Turbo to Intake Manifold (Intercooler) | 1.5 |  | Intercooler Delta |  | 127.7402
Intercooler Efficiency | 70% |  | Intake Manifold Temp |  | 102.3221 | Enter in Column "I"
Turbo Efficiently | 65%
|  |  | Pressure Ratio |  | 1.7511 | Includes intake-filter-turbo pressure drop from B19

## OS1
Mass Airflow Equation to Obtain Target HP
Wa = HP × A/F × (BSFC ÷ 60)
| Wa = Mass Air Flow (lb/min) |  |  | BSFC (Brake Specific Fuel Consumption) = (lb/[HP × hr]). |  |  |  |  | GPH | 19.7083
| HP = Horsepower Target (flywheel) |  |  | » Divide by 60 to convert from hr to min.
A/F = Air/Fuel Ratio
| HP = | 215 | Wa =
| A/F = | 12 |  | 23.65 | lb/min
*The compressor map that has the capability to handle atleast lbs/min is a good starting point.
| BSFC = | 0.55
Required Manifold Pressure to Meet HP, or Flow Target
| MAPreq = | Wa x R x (460 + Tm)
VE x N/2 x Vd
MAPreq = Manifold Absolute Pressure (psia) required to meet the horsepower target
Wa = Airflow actual (lb/min)
R = Gas Constant (639.6)
Tm = Intake Manifold Temperature (degrees F)
VE = Volumetric Efficiency
N = Engine Speed (RPM)
Vd = Engine Displacement (Cubic Inches, convert from litres to CI by multiplying by 61.02)
| Wa = | 23.65
| R = | 639.6
| Tm = | 69
| VE = | 95 | MAPreq = | 14.7477
| N = | 7200
0.047677
| Vd (L) = | 2.6
Pressure Drop From Intercooler System & Turbo Intake System
| P2c = MAP + ΔPLoss |  |  |  |  | P1c = Pamb - ΔPLoss
| P2c = Compressor Discharge Pressure (psia) |  |  |  |  | P1c = Compressor Inlet Pressure (psia)
| MAP = Manifold Absolute Pressure (psia) |  |  |  |  | Pamb = Ambient Air Pressure (psia)
| ΔPLoss = Pressure Loss between the Compressor and the Manifold (psi) |  |  |  |  | ΔPLoss = Pressure Loss due to Turbo Intake Air Filter and Piping (psi)
| MAP = | 14.7477 | P2c = |  |  | Pamb = | 14.7 | P2c =
| ΔPLoss = | 1.5 |  | 16.2477 |  | ΔPLoss = | 0.75 |  | 13.95
Pressure Ratio
Πc = P2c/P1c
Πc = Pressure Ratio
P2c = Compressor Discharge Pressure (psia)
P1c = Compressor Inlet Pressure (psia)
| P2c = | 16.2477 | Πc =
| P1c = | 13.95 |  | 1.1647
| Boost # | 2.2977
Mass Airflow Equation @ Peak Torque
| Wa = | MAP × VE × N/2 x Vd
R x (460 + Tm)
Wa = Air Flow actual (lb/min)
MAP = Manifold Absolute Pressure (psia)
R = Gas Constant
Tm = Intake Manifold Temperature
VE = Volumetric Efficiency
N = Engine Speed (RPM)
Vd = Engine Displacement in Litres
| MAP = | 14.7477 | Wa =
| R = | 639.6 |  | 15.6091 | lb/min
| Tm = | 130
| VE = | 95
| N = | 5300
| Vd(L) = | 2.6
Note on B14: BSFC (Brake Specific Fuel Consumption) describes the fuel flow rate required to generate each horsepower. General values of BSFC for turbocharged gasoline engines range from 0.50 to 0.60 and higher. Lower BSFC means that the engine requires less fuel to generate a given horsepower. Race fuels and aggressive tuning are required to reach the low end of the BSFC range described above.
Note on B12: Air-fuel ratio (AFR) is the mass ratio of air to fuel present during combustion. When all the fuel is combined with all the free oxygen, typically within a vehicle's combustion chamber, the mixture is chemically balanced and this AFR is called the stoichiometric mixture (often abbreviated to stoich). AFR is an important measure for anti-pollution and performance tuning reasons. Lambda (λ) is an alternative way to represent AFR.
Note on B10: Horsepower (hp or HP) is the name of several non-metric units of power. In scientific discourse, the term "horsepower" is rarely used because of its various definitions and the already existent SI unit for power, the watt (W). However, use of the term "horsepower" persists as a legacy in many languages and industries, particularly as a unit of measurement of the maximum power output of internal-combustion engines of automobiles; and often of trucks, buses, and ships.
Note on B46: Depending upon flow rate, charge air cooler characteristics, piping size, number/quality of the bends, throttle body restriction, etc., the plumbing pressure drop can be estimated. This can be 1 psi or less for a very well designed system. On certain restrictive OEM setups, especially those that have now higher-than-stock airflow levels, the pressure drop can be 4 psi or greater. Typically a pressure drop of 2 psi can be used.
Note on H46: Inlet Depression in the Pressure Ratio is caused by restrictions in the intake stream (air filter, piping). Typically it's about a 1 psi drop, so we can take the ambient air pressure (psia) and subtract it by the depression.

## OS2
Mass Airflow Equation to Obtain Target HP
Wa = HP × A/F × (BSFC ÷ 60)
| Wa = Mass Air Flow (lb/min) |  |  | BSFC (Brake Specific Fuel Consumption) = (lb/[HP × hr]). |  |  |  |  | GPH | 22.9167
| HP = Horsepower Target (flywheel) |  |  | » Divide by 60 to convert from hr to min.
A/F = Air/Fuel Ratio
| HP = | 250 | Wa =
| A/F = | 12 |  | 27.5 | lb/min
*The compressor map that has the capability to handle atleast lbs/min is a good starting point.
| BSFC = | 0.55
Required Manifold Pressure to Meet HP, or Flow Target
| MAPreq = | Wa x R x (460 + Tm)
VE x N/2 x Vd
MAPreq = Manifold Absolute Pressure (psia) required to meet the horsepower target
Wa = Airflow actual (lb/min)
R = Gas Constant (639.6)
Tm = Intake Manifold Temperature (degrees F)
VE = Volumetric Efficiency
N = Engine Speed (RPM)
Vd = Engine Displacement (Cubic Inches, convert from litres to CI by multiplying by 61.02)
| Wa = | 27.5
| R = | 639.6
| Tm = | 126.2
| VE = | 95 | MAPreq = | 19.0027
| N = | 7200
4.3027
| Vd (L) = | 2.6
Pressure Drop From Intercooler System & Turbo Intake System
| P2c = MAP + ΔPLoss |  |  |  |  | P1c = Pamb - ΔPLoss
| P2c = Compressor Discharge Pressure (psia) |  |  |  |  | P1c = Compressor Inlet Pressure (psia)
| MAP = Manifold Absolute Pressure (psia) |  |  |  |  | Pamb = Ambient Air Pressure (psia)
| ΔPLoss = Pressure Loss between the Compressor and the Manifold (psi) |  |  |  |  | ΔPLoss = Pressure Loss due to Turbo Intake Air Filter and Piping (psi)
| MAP = | 19.0027 | P2c = |  |  | Pamb = | 14.7 | P2c =
| ΔPLoss = | 1.5 |  | 20.5027 |  | ΔPLoss = | 0.75 |  | 13.95
Pressure Ratio
Πc = P2c/P1c
Πc = Pressure Ratio
P2c = Compressor Discharge Pressure (psia)
P1c = Compressor Inlet Pressure (psia)
| P2c = | 20.5027 | Πc =
| P1c = | 13.95 |  | 1.4697
| Boost # | 6.5527
Mass Airflow Equation @ Peak Torque
| Wa = | MAP × VE × N/2 x Vd
R x (460 + Tm)
Wa = Air Flow actual (lb/min)
MAP = Manifold Absolute Pressure (psia)
R = Gas Constant
Tm = Intake Manifold Temperature
VE = Volumetric Efficiency
N = Engine Speed (RPM)
Vd = Engine Displacement in Litres
| MAP = | 19.0027 | Wa =
| R = | 639.6 |  | 20.1127 | lb/min
| Tm = | 130
| VE = | 95
| N = | 5300
| Vd(L) = | 2.6
Note on B10: Horsepower (hp or HP) is the name of several non-metric units of power. In scientific discourse, the term "horsepower" is rarely used because of its various definitions and the already existent SI unit for power, the watt (W). However, use of the term "horsepower" persists as a legacy in many languages and industries, particularly as a unit of measurement of the maximum power output of internal-combustion engines of automobiles; and often of trucks, buses, and ships.
Note on B12: Air-fuel ratio (AFR) is the mass ratio of air to fuel present during combustion. When all the fuel is combined with all the free oxygen, typically within a vehicle's combustion chamber, the mixture is chemically balanced and this AFR is called the stoichiometric mixture (often abbreviated to stoich). AFR is an important measure for anti-pollution and performance tuning reasons. Lambda (λ) is an alternative way to represent AFR.
Note on B14: BSFC (Brake Specific Fuel Consumption) describes the fuel flow rate required to generate each horsepower. General values of BSFC for turbocharged gasoline engines range from 0.50 to 0.60 and higher. Lower BSFC means that the engine requires less fuel to generate a given horsepower. Race fuels and aggressive tuning are required to reach the low end of the BSFC range described above.
Note on B46: Depending upon flow rate, charge air cooler characteristics, piping size, number/quality of the bends, throttle body restriction, etc., the plumbing pressure drop can be estimated. This can be 1 psi or less for a very well designed system. On certain restrictive OEM setups, especially those that have now higher-than-stock airflow levels, the pressure drop can be 4 psi or greater. Typically a pressure drop of 2 psi can be used.
Note on H46: Inlet Depression in the Pressure Ratio is caused by restrictions in the intake stream (air filter, piping). Typically it's about a 1 psi drop, so we can take the ambient air pressure (psia) and subtract it by the depression.

## OS3
Mass Airflow Equation to Obtain Target HP
Wa = HP × A/F × (BSFC ÷ 60)
| Wa = Mass Air Flow (lb/min) |  |  | BSFC (Brake Specific Fuel Consumption) = (lb/[HP × hr]). |  |  |  |  | GPH | 16.5
| HP = Horsepower Target (flywheel) |  |  | » Divide by 60 to convert from hr to min.
A/F = Air/Fuel Ratio
| HP = | 180 | Wa =
| A/F = | 12.5 |  | 20.625 | lb/min
*The compressor map that has the capability to handle atleast lbs/min is a good starting point.
| BSFC = | 0.55
Required Manifold Pressure to Meet HP, or Flow Target
| MAPreq = | Wa x R x (460 + Tm)
VE x N/2 x Vd
MAPreq = Manifold Absolute Pressure (psia) required to meet the horsepower target
Wa = Airflow actual (lb/min)
R = Gas Constant (639.6)
Tm = Intake Manifold Temperature (degrees F)
VE = Volumetric Efficiency
N = Engine Speed (RPM)
Vd = Engine Displacement (Cubic Inches, convert from litres to CI by multiplying by 61.02)
| Wa = | 20.625
| R = | 639.6
| Tm = | 114.64
| VE = | 95 | MAPreq = | 14.7928
| N = | 6800
0.092793
| Vd (L) = | 2.6
Pressure Drop From Intercooler System & Turbo Intake System
| P2c = MAP + ΔPLoss |  |  |  |  | P1c = Pamb - ΔPLoss
| P2c = Compressor Discharge Pressure (psia) |  |  |  |  | P1c = Compressor Inlet Pressure (psia)
| MAP = Manifold Absolute Pressure (psia) |  |  |  |  | Pamb = Ambient Air Pressure (psia)
| ΔPLoss = Pressure Loss between the Compressor and the Manifold (psi) |  |  |  |  | ΔPLoss = Pressure Loss due to Turbo Intake Air Filter and Piping (psi)
| MAP = | 14.7928 | P2c = |  |  | Pamb = | 10.91 | P2c =
| ΔPLoss = | 1.5 |  | 16.2928 |  | ΔPLoss = | 0.75 |  | 10.16
Pressure Ratio
Πc = P2c/P1c
Πc = Pressure Ratio
P2c = Compressor Discharge Pressure (psia)
P1c = Compressor Inlet Pressure (psia)
| P2c = | 16.2928 | Πc =
| P1c = | 10.16 |  | 1.6036
| Boost # | 6.1328
Mass Airflow Equation @ Peak Torque
| Wa = | MAP × VE × N/2 x Vd
R x (460 + Tm)
Wa = Air Flow actual (lb/min)
MAP = Manifold Absolute Pressure (psia)
R = Gas Constant
Tm = Intake Manifold Temperature
VE = Volumetric Efficiency
N = Engine Speed (RPM)
Vd = Engine Displacement in Litres
| MAP = | 14.7928 | Wa =
| R = | 639.6 |  | 15.6569 | lb/min
| Tm = | 130
| VE = | 95
| N = | 5300
| Vd(L) = | 2.6
Note on B10: Horsepower (hp or HP) is the name of several non-metric units of power. In scientific discourse, the term "horsepower" is rarely used because of its various definitions and the already existent SI unit for power, the watt (W). However, use of the term "horsepower" persists as a legacy in many languages and industries, particularly as a unit of measurement of the maximum power output of internal-combustion engines of automobiles; and often of trucks, buses, and ships.
Note on B12: Air-fuel ratio (AFR) is the mass ratio of air to fuel present during combustion. When all the fuel is combined with all the free oxygen, typically within a vehicle's combustion chamber, the mixture is chemically balanced and this AFR is called the stoichiometric mixture (often abbreviated to stoich). AFR is an important measure for anti-pollution and performance tuning reasons. Lambda (λ) is an alternative way to represent AFR.
Note on B14: BSFC (Brake Specific Fuel Consumption) describes the fuel flow rate required to generate each horsepower. General values of BSFC for turbocharged gasoline engines range from 0.50 to 0.60 and higher. Lower BSFC means that the engine requires less fuel to generate a given horsepower. Race fuels and aggressive tuning are required to reach the low end of the BSFC range described above.
Note on B46: Depending upon flow rate, charge air cooler characteristics, piping size, number/quality of the bends, throttle body restriction, etc., the plumbing pressure drop can be estimated. This can be 1 psi or less for a very well designed system. On certain restrictive OEM setups, especially those that have now higher-than-stock airflow levels, the pressure drop can be 4 psi or greater. Typically a pressure drop of 2 psi can be used.
Note on H46: Inlet Depression in the Pressure Ratio is caused by restrictions in the intake stream (air filter, piping). Typically it's about a 1 psi drop, so we can take the ambient air pressure (psia) and subtract it by the depression.

## OS4
Mass Airflow Equation to Obtain Target HP
Wa = HP × A/F × (BSFC ÷ 60)
| Wa = Mass Air Flow (lb/min) |  |  | BSFC (Brake Specific Fuel Consumption) = (lb/[HP × hr]). |  |  |  |  | GPH | 12.5
| HP = Horsepower Target (flywheel) |  |  | » Divide by 60 to convert from hr to min.
A/F = Air/Fuel Ratio
| HP = | 150 | Wa =
| A/F = | 14.7 |  | 18.375 | lb/min
*The compressor map that has the capability to handle atleast lbs/min is a good starting point.
| BSFC = | 0.5
Required Manifold Pressure to Meet HP, or Flow Target
| MAPreq = | Wa x R x (460 + Tm)
VE x N/2 x Vd
MAPreq = Manifold Absolute Pressure (psia) required to meet the horsepower target
Wa = Airflow actual (lb/min)
R = Gas Constant (639.6)
Tm = Intake Manifold Temperature (degrees F)
VE = Volumetric Efficiency
N = Engine Speed (RPM)
Vd = Engine Displacement (Cubic Inches, convert from litres to CI by multiplying by 61.02)
| Wa = | 18.375
| R = | 639.6
| Tm = | 123.52
| VE = | 95 | MAPreq = | 17.1702
| N = | 5300
2.4702
| Vd (L) = | 2.6
Pressure Drop From Intercooler System & Turbo Intake System
| P2c = MAP + ΔPLoss |  |  |  |  | P1c = Pamb - ΔPLoss
| P2c = Compressor Discharge Pressure (psia) |  |  |  |  | P1c = Compressor Inlet Pressure (psia)
| MAP = Manifold Absolute Pressure (psia) |  |  |  |  | Pamb = Ambient Air Pressure (psia)
| ΔPLoss = Pressure Loss between the Compressor and the Manifold (psi) |  |  |  |  | ΔPLoss = Pressure Loss due to Turbo Intake Air Filter and Piping (psi)
| MAP = | 17.1702 | P2c = |  |  | Pamb = | 10.91 | P2c =
| ΔPLoss = | 1.5 |  | 18.6702 |  | ΔPLoss = | 0.75 |  | 10.16
Pressure Ratio
Πc = P2c/P1c
Πc = Pressure Ratio
P2c = Compressor Discharge Pressure (psia)
P1c = Compressor Inlet Pressure (psia)
| P2c = | 18.6702 | Πc =
| P1c = | 10.16 |  | 1.8376
| Boost # | 8.5102
Mass Airflow Equation @ Peak Torque
| Wa = | MAP × VE × N/2 x Vd
R x (460 + Tm)
Wa = Air Flow actual (lb/min)
MAP = Manifold Absolute Pressure (psia)
R = Gas Constant
Tm = Intake Manifold Temperature
VE = Volumetric Efficiency
N = Engine Speed (RPM)
Vd = Engine Displacement in Litres
| MAP = | 17.1702 | Wa =
| R = | 639.6 |  | 18.1732 | lb/min
| Tm = | 130
| VE = | 95
| N = | 5300
| Vd(L) = | 2.6
Note on B10: Horsepower (hp or HP) is the name of several non-metric units of power. In scientific discourse, the term "horsepower" is rarely used because of its various definitions and the already existent SI unit for power, the watt (W). However, use of the term "horsepower" persists as a legacy in many languages and industries, particularly as a unit of measurement of the maximum power output of internal-combustion engines of automobiles; and often of trucks, buses, and ships.
Note on B12: Air-fuel ratio (AFR) is the mass ratio of air to fuel present during combustion. When all the fuel is combined with all the free oxygen, typically within a vehicle's combustion chamber, the mixture is chemically balanced and this AFR is called the stoichiometric mixture (often abbreviated to stoich). AFR is an important measure for anti-pollution and performance tuning reasons. Lambda (λ) is an alternative way to represent AFR.
Note on B14: BSFC (Brake Specific Fuel Consumption) describes the fuel flow rate required to generate each horsepower. General values of BSFC for turbocharged gasoline engines range from 0.50 to 0.60 and higher. Lower BSFC means that the engine requires less fuel to generate a given horsepower. Race fuels and aggressive tuning are required to reach the low end of the BSFC range described above.
Note on B46: Depending upon flow rate, charge air cooler characteristics, piping size, number/quality of the bends, throttle body restriction, etc., the plumbing pressure drop can be estimated. This can be 1 psi or less for a very well designed system. On certain restrictive OEM setups, especially those that have now higher-than-stock airflow levels, the pressure drop can be 4 psi or greater. Typically a pressure drop of 2 psi can be used.
Note on H46: Inlet Depression in the Pressure Ratio is caused by restrictions in the intake stream (air filter, piping). Typically it's about a 1 psi drop, so we can take the ambient air pressure (psia) and subtract it by the depression.

## OS5
Mass Airflow Equation to Obtain Target HP
Wa = HP × A/F × (BSFC ÷ 60)
| Wa = Mass Air Flow (lb/min) |  |  | BSFC (Brake Specific Fuel Consumption) = (lb/[HP × hr]). |  |  |  |  | GPH | 10.1833
| HP = Horsepower Target (flywheel) |  |  | » Divide by 60 to convert from hr to min.
A/F = Air/Fuel Ratio
| HP = | 130 | Wa =
| A/F = | 15.5 |  | 15.7842 | lb/min
*The compressor map that has the capability to handle atleast lbs/min is a good starting point.
| BSFC = | 0.47
Required Manifold Pressure to Meet HP, or Flow Target
| MAPreq = | Wa x R x (460 + Tm)
VE x N/2 x Vd
MAPreq = Manifold Absolute Pressure (psia) required to meet the horsepower target
Wa = Airflow actual (lb/min)
R = Gas Constant (639.6)
Tm = Intake Manifold Temperature (degrees F)
VE = Volumetric Efficiency
N = Engine Speed (RPM)
Vd = Engine Displacement (Cubic Inches, convert from litres to CI by multiplying by 61.02)
| Wa = | 15.7842
| R = | 639.6
| Tm = | 119.92
| VE = | 95 | MAPreq = | 16.1852
| N = | 4800
1.4852
| Vd (L) = | 2.6
Pressure Drop From Intercooler System & Turbo Intake System
| P2c = MAP + ΔPLoss |  |  |  |  | P1c = Pamb - ΔPLoss
| P2c = Compressor Discharge Pressure (psia) |  |  |  |  | P1c = Compressor Inlet Pressure (psia)
| MAP = Manifold Absolute Pressure (psia) |  |  |  |  | Pamb = Ambient Air Pressure (psia)
| ΔPLoss = Pressure Loss between the Compressor and the Manifold (psi) |  |  |  |  | ΔPLoss = Pressure Loss due to Turbo Intake Air Filter and Piping (psi)
| MAP = | 16.1852 | P2c = |  |  | Pamb = | 10.91 | P2c =
| ΔPLoss = | 1.5 |  | 17.6852 |  | ΔPLoss = | 0.75 |  | 10.16
Pressure Ratio
Πc = P2c/P1c
Πc = Pressure Ratio
P2c = Compressor Discharge Pressure (psia)
P1c = Compressor Inlet Pressure (psia)
| P2c = | 17.6852 | Πc =
| P1c = | 10.16 |  | 1.7407
| Boost # | 7.5252
Mass Airflow Equation @ Peak Torque
| Wa = | MAP × VE × N/2 x Vd
R x (460 + Tm)
Wa = Air Flow actual (lb/min)
MAP = Manifold Absolute Pressure (psia)
R = Gas Constant
Tm = Intake Manifold Temperature
VE = Volumetric Efficiency
N = Engine Speed (RPM)
Vd = Engine Displacement in Litres
| MAP = | 16.1852 | Wa =
| R = | 639.6 |  | 17.1306 | lb/min
| Tm = | 130
| VE = | 95
| N = | 5300
| Vd(L) = | 2.6
Note on B10: Horsepower (hp or HP) is the name of several non-metric units of power. In scientific discourse, the term "horsepower" is rarely used because of its various definitions and the already existent SI unit for power, the watt (W). However, use of the term "horsepower" persists as a legacy in many languages and industries, particularly as a unit of measurement of the maximum power output of internal-combustion engines of automobiles; and often of trucks, buses, and ships.
Note on B12: Air-fuel ratio (AFR) is the mass ratio of air to fuel present during combustion. When all the fuel is combined with all the free oxygen, typically within a vehicle's combustion chamber, the mixture is chemically balanced and this AFR is called the stoichiometric mixture (often abbreviated to stoich). AFR is an important measure for anti-pollution and performance tuning reasons. Lambda (λ) is an alternative way to represent AFR.
Note on B14: BSFC (Brake Specific Fuel Consumption) describes the fuel flow rate required to generate each horsepower. General values of BSFC for turbocharged gasoline engines range from 0.50 to 0.60 and higher. Lower BSFC means that the engine requires less fuel to generate a given horsepower. Race fuels and aggressive tuning are required to reach the low end of the BSFC range described above.
Note on B46: Depending upon flow rate, charge air cooler characteristics, piping size, number/quality of the bends, throttle body restriction, etc., the plumbing pressure drop can be estimated. This can be 1 psi or less for a very well designed system. On certain restrictive OEM setups, especially those that have now higher-than-stock airflow levels, the pressure drop can be 4 psi or greater. Typically a pressure drop of 2 psi can be used.
Note on H46: Inlet Depression in the Pressure Ratio is caused by restrictions in the intake stream (air filter, piping). Typically it's about a 1 psi drop, so we can take the ambient air pressure (psia) and subtract it by the depression.

## OS6
Mass Airflow Equation to Obtain Target HP
Wa = HP × A/F × (BSFC ÷ 60)
| Wa = Mass Air Flow (lb/min) |  |  | BSFC (Brake Specific Fuel Consumption) = (lb/[HP × hr]). |  |  |  |  | GPH | 8.6167
| HP = Horsepower Target (flywheel) |  |  | » Divide by 60 to convert from hr to min.
A/F = Air/Fuel Ratio
| HP = | 110 | Wa =
| A/F = | 15.5 |  | 13.3558 | lb/min
*The compressor map that has the capability to handle atleast lbs/min is a good starting point.
| BSFC = | 0.47
Required Manifold Pressure to Meet HP, or Flow Target
| MAPreq = | Wa x R x (460 + Tm)
VE x N/2 x Vd
MAPreq = Manifold Absolute Pressure (psia) required to meet the horsepower target
Wa = Airflow actual (lb/min)
R = Gas Constant (639.6)
Tm = Intake Manifold Temperature (degrees F)
VE = Volumetric Efficiency
N = Engine Speed (RPM)
Vd = Engine Displacement (Cubic Inches, convert from litres to CI by multiplying by 61.02)
| Wa = | 13.3558
| R = | 639.6
| Tm = | 113.27
| VE = | 95 | MAPreq = | 13.5381
| N = | 4800
-1.1619
| Vd (L) = | 2.6
Pressure Drop From Intercooler System & Turbo Intake System
| P2c = MAP + ΔPLoss |  |  |  |  | P1c = Pamb - ΔPLoss
| P2c = Compressor Discharge Pressure (psia) |  |  |  |  | P1c = Compressor Inlet Pressure (psia)
| MAP = Manifold Absolute Pressure (psia) |  |  |  |  | Pamb = Ambient Air Pressure (psia)
| ΔPLoss = Pressure Loss between the Compressor and the Manifold (psi) |  |  |  |  | ΔPLoss = Pressure Loss due to Turbo Intake Air Filter and Piping (psi)
| MAP = | 13.5381 | P2c = |  |  | Pamb = | 9.34 | P2c =
| ΔPLoss = | 1.5 |  | 15.0381 |  | ΔPLoss = | 0.75 |  | 8.59
Pressure Ratio
Πc = P2c/P1c
Πc = Pressure Ratio
P2c = Compressor Discharge Pressure (psia)
P1c = Compressor Inlet Pressure (psia)
| P2c = | 15.0381 | Πc =
| P1c = | 8.59 |  | 1.7507
| Boost # | 6.4481
Mass Airflow Equation @ Peak Torque
| Wa = | MAP × VE × N/2 x Vd
R x (460 + Tm)
Wa = Air Flow actual (lb/min)
MAP = Manifold Absolute Pressure (psia)
R = Gas Constant
Tm = Intake Manifold Temperature
VE = Volumetric Efficiency
N = Engine Speed (RPM)
Vd = Engine Displacement in Litres
| MAP = | 13.5381 | Wa =
| R = | 639.6 |  | 14.3289 | lb/min
| Tm = | 130
| VE = | 95
| N = | 5300
| Vd(L) = | 2.6
Note on B10: Horsepower (hp or HP) is the name of several non-metric units of power. In scientific discourse, the term "horsepower" is rarely used because of its various definitions and the already existent SI unit for power, the watt (W). However, use of the term "horsepower" persists as a legacy in many languages and industries, particularly as a unit of measurement of the maximum power output of internal-combustion engines of automobiles; and often of trucks, buses, and ships.
Note on B12: Air-fuel ratio (AFR) is the mass ratio of air to fuel present during combustion. When all the fuel is combined with all the free oxygen, typically within a vehicle's combustion chamber, the mixture is chemically balanced and this AFR is called the stoichiometric mixture (often abbreviated to stoich). AFR is an important measure for anti-pollution and performance tuning reasons. Lambda (λ) is an alternative way to represent AFR.
Note on B14: BSFC (Brake Specific Fuel Consumption) describes the fuel flow rate required to generate each horsepower. General values of BSFC for turbocharged gasoline engines range from 0.50 to 0.60 and higher. Lower BSFC means that the engine requires less fuel to generate a given horsepower. Race fuels and aggressive tuning are required to reach the low end of the BSFC range described above.
Note on B46: Depending upon flow rate, charge air cooler characteristics, piping size, number/quality of the bends, throttle body restriction, etc., the plumbing pressure drop can be estimated. This can be 1 psi or less for a very well designed system. On certain restrictive OEM setups, especially those that have now higher-than-stock airflow levels, the pressure drop can be 4 psi or greater. Typically a pressure drop of 2 psi can be used.
Note on H46: Inlet Depression in the Pressure Ratio is caused by restrictions in the intake stream (air filter, piping). Typically it's about a 1 psi drop, so we can take the ambient air pressure (psia) and subtract it by the depression.

## OS7
Mass Airflow Equation to Obtain Target HP
Wa = HP × A/F × (BSFC ÷ 60)
| Wa = Mass Air Flow (lb/min) |  |  | BSFC (Brake Specific Fuel Consumption) = (lb/[HP × hr]). |  |  |  |  | GPH | 8.3333
| HP = Horsepower Target (flywheel) |  |  | » Divide by 60 to convert from hr to min.
A/F = Air/Fuel Ratio
| HP = | 100 | Wa =
| A/F = | 15.5 |  | 12.9167 | lb/min
*The compressor map that has the capability to handle atleast lbs/min is a good starting point.
| BSFC = | 0.5
Required Manifold Pressure to Meet HP, or Flow Target
| MAPreq = | Wa x R x (460 + Tm)
VE x N/2 x Vd
MAPreq = Manifold Absolute Pressure (psia) required to meet the horsepower target
Wa = Airflow actual (lb/min)
R = Gas Constant (639.6)
Tm = Intake Manifold Temperature (degrees F)
VE = Volumetric Efficiency
N = Engine Speed (RPM)
Vd = Engine Displacement (Cubic Inches, convert from litres to CI by multiplying by 61.02)
| Wa = | 12.9167
| R = | 639.6
| Tm = | 107.24
| VE = | 95 | MAPreq = | 11.9587
| N = | 5200
-2.7413
| Vd (L) = | 2.6
Pressure Drop From Intercooler System & Turbo Intake System
| P2c = MAP + ΔPLoss |  |  |  |  | P1c = Pamb - ΔPLoss
| P2c = Compressor Discharge Pressure (psia) |  |  |  |  | P1c = Compressor Inlet Pressure (psia)
| MAP = Manifold Absolute Pressure (psia) |  |  |  |  | Pamb = Ambient Air Pressure (psia)
| ΔPLoss = Pressure Loss between the Compressor and the Manifold (psi) |  |  |  |  | ΔPLoss = Pressure Loss due to Turbo Intake Air Filter and Piping (psi)
| MAP = | 11.9587 | P2c = |  |  | Pamb = | 7.34 | P2c =
| ΔPLoss = | 1.5 |  | 13.4587 |  | ΔPLoss = | 0.75 |  | 6.59
Pressure Ratio
Πc = P2c/P1c
Πc = Pressure Ratio
P2c = Compressor Discharge Pressure (psia)
P1c = Compressor Inlet Pressure (psia)
| P2c = | 13.4587 | Πc =
| P1c = | 6.59 |  | 2.0423
| Boost # | 6.8687
Mass Airflow Equation @ Peak Torque
| Wa = | MAP × VE × N/2 x Vd
R x (460 + Tm)
Wa = Air Flow actual (lb/min)
MAP = Manifold Absolute Pressure (psia)
R = Gas Constant
Tm = Intake Manifold Temperature
VE = Volumetric Efficiency
N = Engine Speed (RPM)
Vd = Engine Displacement in Litres
| MAP = | 11.9587 | Wa =
| R = | 639.6 |  | 12.6572 | lb/min
| Tm = | 130
| VE = | 95
| N = | 5300
| Vd(L) = | 2.6
Note on B10: Horsepower (hp or HP) is the name of several non-metric units of power. In scientific discourse, the term "horsepower" is rarely used because of its various definitions and the already existent SI unit for power, the watt (W). However, use of the term "horsepower" persists as a legacy in many languages and industries, particularly as a unit of measurement of the maximum power output of internal-combustion engines of automobiles; and often of trucks, buses, and ships.
Note on B12: Air-fuel ratio (AFR) is the mass ratio of air to fuel present during combustion. When all the fuel is combined with all the free oxygen, typically within a vehicle's combustion chamber, the mixture is chemically balanced and this AFR is called the stoichiometric mixture (often abbreviated to stoich). AFR is an important measure for anti-pollution and performance tuning reasons. Lambda (λ) is an alternative way to represent AFR.
Note on B14: BSFC (Brake Specific Fuel Consumption) describes the fuel flow rate required to generate each horsepower. General values of BSFC for turbocharged gasoline engines range from 0.50 to 0.60 and higher. Lower BSFC means that the engine requires less fuel to generate a given horsepower. Race fuels and aggressive tuning are required to reach the low end of the BSFC range described above.
Note on B46: Depending upon flow rate, charge air cooler characteristics, piping size, number/quality of the bends, throttle body restriction, etc., the plumbing pressure drop can be estimated. This can be 1 psi or less for a very well designed system. On certain restrictive OEM setups, especially those that have now higher-than-stock airflow levels, the pressure drop can be 4 psi or greater. Typically a pressure drop of 2 psi can be used.
Note on H46: Inlet Depression in the Pressure Ratio is caused by restrictions in the intake stream (air filter, piping). Typically it's about a 1 psi drop, so we can take the ambient air pressure (psia) and subtract it by the depression.

## OS8
Mass Airflow Equation to Obtain Target HP
Wa = HP × A/F × (BSFC ÷ 60)
| Wa = Mass Air Flow (lb/min) |  |  | BSFC (Brake Specific Fuel Consumption) = (lb/[HP × hr]). |  |  |  |  | GPH | 6.2667
| HP = Horsepower Target (flywheel) |  |  | » Divide by 60 to convert from hr to min.
A/F = Air/Fuel Ratio
| HP = | 80 | Wa =
| A/F = | 16 |  | 10.0267 | lb/min
*The compressor map that has the capability to handle atleast lbs/min is a good starting point.
| BSFC = | 0.47
Required Manifold Pressure to Meet HP, or Flow Target
| MAPreq = | Wa x R x (460 + Tm)
VE x N/2 x Vd
MAPreq = Manifold Absolute Pressure (psia) required to meet the horsepower target
Wa = Airflow actual (lb/min)
R = Gas Constant (639.6)
Tm = Intake Manifold Temperature (degrees F)
VE = Volumetric Efficiency
N = Engine Speed (RPM)
Vd = Engine Displacement (Cubic Inches, convert from litres to CI by multiplying by 61.02)
| Wa = | 10.0267
| R = | 639.6
| Tm = | 102.32
| VE = | 95 | MAPreq = | 9.9694
| N = | 4800
-4.7306
| Vd (L) = | 2.6
Pressure Drop From Intercooler System & Turbo Intake System
| P2c = MAP + ΔPLoss |  |  |  |  | P1c = Pamb - ΔPLoss
| P2c = Compressor Discharge Pressure (psia) |  |  |  |  | P1c = Compressor Inlet Pressure (psia)
| MAP = Manifold Absolute Pressure (psia) |  |  |  |  | Pamb = Ambient Air Pressure (psia)
| ΔPLoss = Pressure Loss between the Compressor and the Manifold (psi) |  |  |  |  | ΔPLoss = Pressure Loss due to Turbo Intake Air Filter and Piping (psi)
| MAP = | 9.9694 | P2c = |  |  | Pamb = | 7.34 | P2c =
| ΔPLoss = | 1.5 |  | 11.4694 |  | ΔPLoss = | 0.75 |  | 6.59
Pressure Ratio
Πc = P2c/P1c
Πc = Pressure Ratio
P2c = Compressor Discharge Pressure (psia)
P1c = Compressor Inlet Pressure (psia)
| P2c = | 11.4694 | Πc =
| P1c = | 6.59 |  | 1.7404
| Boost # | 4.8794
Mass Airflow Equation @ Peak Torque
| Wa = | MAP × VE × N/2 x Vd
R x (460 + Tm)
Wa = Air Flow actual (lb/min)
MAP = Manifold Absolute Pressure (psia)
R = Gas Constant
Tm = Intake Manifold Temperature
VE = Volumetric Efficiency
N = Engine Speed (RPM)
Vd = Engine Displacement in Litres
| MAP = | 9.9694 | Wa =
| R = | 639.6 |  | 10.5517 | lb/min
| Tm = | 130
| VE = | 95
| N = | 5300
| Vd(L) = | 2.6
Note on B10: Horsepower (hp or HP) is the name of several non-metric units of power. In scientific discourse, the term "horsepower" is rarely used because of its various definitions and the already existent SI unit for power, the watt (W). However, use of the term "horsepower" persists as a legacy in many languages and industries, particularly as a unit of measurement of the maximum power output of internal-combustion engines of automobiles; and often of trucks, buses, and ships.
Note on B12: Air-fuel ratio (AFR) is the mass ratio of air to fuel present during combustion. When all the fuel is combined with all the free oxygen, typically within a vehicle's combustion chamber, the mixture is chemically balanced and this AFR is called the stoichiometric mixture (often abbreviated to stoich). AFR is an important measure for anti-pollution and performance tuning reasons. Lambda (λ) is an alternative way to represent AFR.
Note on B14: BSFC (Brake Specific Fuel Consumption) describes the fuel flow rate required to generate each horsepower. General values of BSFC for turbocharged gasoline engines range from 0.50 to 0.60 and higher. Lower BSFC means that the engine requires less fuel to generate a given horsepower. Race fuels and aggressive tuning are required to reach the low end of the BSFC range described above.
Note on B46: Depending upon flow rate, charge air cooler characteristics, piping size, number/quality of the bends, throttle body restriction, etc., the plumbing pressure drop can be estimated. This can be 1 psi or less for a very well designed system. On certain restrictive OEM setups, especially those that have now higher-than-stock airflow levels, the pressure drop can be 4 psi or greater. Typically a pressure drop of 2 psi can be used.
Note on H46: Inlet Depression in the Pressure Ratio is caused by restrictions in the intake stream (air filter, piping). Typically it's about a 1 psi drop, so we can take the ambient air pressure (psia) and subtract it by the depression.

## LookupTables
Altitude | Absolute Pressure | Standard Date MP
0 | 14.7 | 29.92
500 | 14.43 | 23.39
1000 | 14.17 | 28.86
1500 | 13.91 | 28.34
2000 | 13.66 | 27.82
2500 | 13.41 | 27.32
3000 | 13.17 | 26.82
3500 | 12.93 | 26.33
4000 | 12.69 | 25.34
4500 | 12.46 | 25.37
5000 | 12.23 | 24.9
5500 | 12 | 24.44
6000 | 11.77 | 23.98
6500 | 11.55 | 23.53
7000 | 11.34 | 23.09
7500 | 11.13 | 22.66
8000 | 10.91 | 22.23
8500 | 10.71 | 21.81
9000 | 10.5 | 21.39
9500 | 10.3 | 20.98
10000 | 10.1 | 20.58
10500 | 9.91 | 20.19
11000 | 9.72 | 19.8
11500 | 9.53 | 19.41
12000 | 9.34 | 19.03
12500 | 9.16 | 18.66
13000 | 8.99 | 18.3
13500 | 8.81 | 17.94
14000 | 8.63 | 17.58
14500 | 8.46 | 17.24
15000 | 8.29 | 16.89
15500 | 8.13 | 16.56
16000 | 7.96 | 16.22
16500 | 7.81 | 15.9
17000 | 7.65 | 15.58
17500 | 7.47 | 15.26
18000 | 7.34 | 14.95