## DYNOMETER
| WOOD BAR DYNAMOMETER |  |  |  | Original by Alexandre Gustave Eiffel (1832 - 1923)
Written by Jan Carlsson 2007
Make changes in the green cells only
Length (Dia) mm | 1350 | X-section | 90 | mm | When making propellers it is good to know exactly
Motor RPM | 6730 | Reduction | 2.85 | :1 | how many horse power your engine can deliver
Propeller RPM | 2361.4035 | Power | 170.227 | HP | if you don't know it is guessing and result from
Propeller torque | 506.4773 | Motor torque | 177.7113 | Nm | propeller calculation is as good as your guess work.
Gustave Eiffel (or was it Charles Renard (1847 - 1905) ?? )
come up with a simple
solution for measuring the HP without complex apparatus.
HP | 170 | X-section | 89.9949 | mm | By using a (balanced!) wood bar instead of propeller
Motor RPM | 6730 | Reduction | 2.85 | :1 | with a square cross-section of 1/15th of the length of the bar,
Propeller RPM | 2361.4035 | Length mm | 1349.9235 | (Diameter) | you can measure the RPM and calculate the power available.
Propeller torque | 505.8018 | Motor torque | 177.4743 | Nm | Power in HP = 0.0532 (diameter /450)5 (RPM/1000)3
this formula comes from M Colomban, father of the "cricri"

## HP-GRAPH
When Braking the engine with
wood bar's it is a good idea to
use 5 or more length's to get a
graph over HP and Torque at
full throttle, you will see where
you have max power and max
torque. If max torque is at a
lower RPM then max practical
propeller RPM will allow, you
will have a higher static and
take off / climb RPM, then if
max torque is at max propeller
RPM or higher, this with a fixed
pitch propeller.
Type in the RPM and HP you
calculate on wood bar dyno
page, in green cell
(Don't have to be even RPM)
RPM | HP | Torque
#DIV/0!
2000 | 50 | 175.6474
3000 | 70 | 163.9375
5500 | 120 | 153.2923
6730 | 170 | 177.4743
7000 | 190 | 190.7029
#DIV/0!
#DIV/0!
#DIV/0!
#DIV/0!
Note on D21: Nm