## Power and Cooling
Power and Heat Rejection Requirements Calculator | [14 empty] | Results
|  | Rotary Engine | [5 empty] | AF = | 13.5 | Temp F = | 90
[8 empty] | Gear Ratio = | 2.85 | Manifold | 29 | "Hg
[8 empty] | Number Rotors = | 2
Air Fuel Mixture Ratio(Air Part) | [5 empty] | 13.5 | 12.65
Initial Engine RPM | [5 empty] | 6800 | 5000 |  | Prop Torque |  |  |  | Engine Torque
RPM Step | [5 empty] | 500 | 100 | [5 empty] | (max rpm) |  | Radiator Heat Rejection Requirement BTU/Minute | Oil Cooler Heat Rejection Requirements BTU/Minute
Manifold Pressure Inches Mercury " Hg | [5 empty] | 29 | 14.7 |  | 637.3108 |  |  |  | 223.6178
Enter Air Temperature(Select -15F->100F) | [5 empty] | 90 | 59 | Engine RPM | Prop RPM | Air Flow CFM | Air Mass lbm/Min | Fuel Flow Lbm/min | Horse Power | Gallon/Hour
Turbo | [5 empty] | no | NO
Message: | [7 empty] | 6800 | 2385.9649 | 299.0741 | 20.9518 | 1.552 | 166.8467 | 15.5198 | 5111.1982 | 2555.5991
Number Rotors | [5 empty] | 2 | 2 | 7300 | 2561.4035 | 321.0648 | 22.4923 | 1.6661 | 179.1148 | 16.661 | 5487.0215 | 2743.5108
Gear Ratio | [5 empty] | 2.85 | 2.17 | 7800 | 2736.8421 | 343.0556 | 24.0329 | 1.7802 | 191.3829 | 17.8022 | 5862.8449 | 2931.4225
[8 empty] | 8300 | 2912.2807 | 365.0463 | 25.5735 | 1.8943 | 203.6511 | 18.9433 | 6238.6683 | 3119.3342
Version 3.0 Copyright Oct 2007 by Edward L. Anderson | [7 empty] | 8800 | 3087.7193 | 387.037 | 27.1141 | 2.0084 | 215.9192 | 20.0845 | 6614.4917 | 3307.2459
FOR EDUCATIONAL AND ENTERTAINMENT PURPOSES ONLY This spreadsheet is designed to provide first order estimates of engine power and BTU Heat rejection requirements for a Mazda Wankel 13B Normally aspired engine. It will provide an estimate for Sea Level Power and Power at Altitude MSL. Note: Engine load is not a computational factor, but can be approximated to some degree by manifold pressure. Enter your desired parameters in the blue Data Input Box. Copywrite @ January, 19, 1994 | [7 empty] | 9300 | 3263.1579 | 409.0278 | 28.6546 | 2.1226 | 228.1873 | 21.2257 | 6990.3151 | 3495.1576
[8 empty] | 9800 | 3438.5965 | 431.0185 | 30.1952 | 2.2367 | 240.4555 | 22.3668 | 7366.1385 | 3683.0693
[8 empty] | 10300 | 3614.0351 | 453.0093 | 31.7358 | 2.3508 | 252.7236 | 23.508 | 7741.9619 | 3870.981
[8 empty] | 10800 | 3789.4737 | 475 | 33.2763 | 2.4649 | 264.9918 | 24.6491 | 8117.7853 | 4058.8926
[8 empty] | 11300 | 3964.9123 | 496.9907 | 34.8169 | 2.579 | 277.2599 | 25.7903 | 8493.6087 | 4246.8043
[8 empty] | 11800 | 4140.3509 | 518.9815 | 36.3575 | 2.6931 | 289.528 | 26.9315 | 8869.4321 | 4434.716
|  | Cooling Capacity Calculator | [13 empty] | Radiator/Cooler Data
GM evaporator core - Width = 10.5, Height = 9.0 inches
| Note Cooling Capacity is based on two GM evaporator cores and one stock RX-7 Oil cooler | [15 empty] | Enter Surface Area Data |  | two normally used.
| (Note: RPM Entered must appear in RESULTS Table - change RPM starting point or step increment to ensure this- if required) | [15 empty] | Fin Area Only |  | Note: Cooling capacity based soley on Mass flow
| (This rpm should represent the RPM you encounter or expect for the Regime of flight you are in such as Take-0ff, Climb, Cruise, etc) | [15 empty] | Width (nches) | 19 | through radiator surface area which can be affected by
| (For example your RPM on climbout may be 5600 rpm but your airspeed may only be 120 MPH indicated, where as you may still) | [15 empty] | Height(Inches) | 24 | a number of factors not taken into consideration in
| (Have an engine rpm of 5600 at cruise, but your airspeed would be more like 170 MPH Indicated.) | [17 empty] | this simple cooling capacity calculator
| (The selection of this rpm is important for the cooling calculation as it determines the BTU of waste heat rejection required) | [15 empty] | Number of Rads | 1 | Number of radiators of size entered
[17 empty] | Number of Oil Coolers | 1 | Note: Oil coolers are assumed to be stock RX-7
Indicated Air Speed |  | 90 | MPH |  |  |  | Total Cooling Capacity (Radiators and oil Cooler)
Altitude MSL |  | 500 | Feet
Engine RPM of Operating Regime |  | 6800 | RPM | HP | Fuel GPH |  |  | Total Heat Rejection Capacity |  |  | 12141.6863 | BTU/Minute
|  |  |  | 166.8467 | 15.5198
[8 empty] | Total Heat Rejection Requried |  |  | 7666.7972 | BTU/Minute
[8 empty] | Overall System Cooling Status |  |  | Cooling
[8 empty] | Delta Capacity |  |  | 58.37%
Radiator Data | [6 empty] | Oil Cooler Data
Heat Rejection Data | [6 empty] | Heat Rejection Data
| Heat Rejection Capability |  |  | 10691.0141 | BTU/Minute |  |  | Heat Rejection Capability |  |  | 1450.6721 | BTU/Minute
| Heat Rejection Required |  |  | 5111.1982 | BTU/Minute |  |  | Heat Rejection Required |  |  | 2555.5991 | BTU/Minute
| Cooling Status |  |  | Cooling |  |  |  | Cooling Status |  |  |  | Overheating
| Delta Capacity |  |  | 109.2% |  |  |  | Delta Capacity |  |  | -43.24%

## Rotor HP (hidden)
Mazda Wankel Rotary Engine Performance Spreadsheet Version 1.5 Mar 2001
|  | FOR EDUCATIONAL AND ENTERTAINMENT PURPOSES ONLY This spreadsheet is designed to provide first order estimates of engine power and BTU Heat rejection requirements for a Mazda Wankel 13B Normally aspired engine. It will provide an estimate for Sea Level Power and Power at Altitude MSL. Note: Engine load is not a computational factor, but can be approximated to some degree by varying the throttle setting. Enter your desired parameters in the blue Data Input Box. Copywrite @ January, 19, 1994 | [11 empty] | Calculation Results
[12 empty] | AF = | 13.5 |  | Temp F = | 90
|  | Developed by: Ed Anderson, eanderson@carolina.rr.com, Matthews NC | [9 empty] | Altitude = | 500 |  | Manifold | 29
|  |  | This Spreadsheet is Protected to Preclude Inadvertent erasing of Formulas | [8 empty] | Gear Ratio = | 2.85 |  | RESULTS
| Default Values |  | DATA ENTRY BOX |  |  |  |  | Enter Data |  |  |  | Engine RPM |  |  |  | Radiator Cooler Heat Rejection Requirement BTU/Minute | Oil Cooler Heat Rejection Requirements BTU/Minute
| 13.5 |  | Air Fuel Mixture Ratio(Air Part) |  |  |  |  | 13.5 |  |  |  |  | Prop RPM | Horse Power/Sec | Gallon/Hour
| 4000 |  | Initial Engine RPM |  |  |  |  | 6800
| 250 |  | RPM Step |  |  |  |  | 500 |  |  |  | 6800 | 2385.9649 | 166.8467 | 15.5198 | 5111.1982 | 2555.5991
| 100 |  | % Throttle Opening (Enter Percentage) |  |  |  |  | 2900% |  |  |  | 7300 | 2561.4035 | 179.1148 | 16.661 | 5487.0215 | 2743.5108
| 0 |  | MSL Altitude in feet |  |  |  |  | 500 |  |  |  | 7800 | 2736.8421 | 191.3829 | 17.8022 | 5862.8449 | 2931.4225
| 60 |  | Enter Air Temperature (Select 15F - 100F, in 5 Degree Increments) |  |  |  |  | 90 |  |  |  | 8300 | 2912.2807 | 203.6511 | 18.9433 | 6238.6683 | 3119.3342
| 0 |  | Enter Boost (psi Gauge) Calculations Compensate for Altitude |  |  |  |  | 0 | 1.0616 |  |  | 8800 | 3087.7193 | 215.9192 | 20.0845 | 6614.4917 | 3307.2459
[12 empty] | 9300 | 3263.1579 | 228.1873 | 21.2257 | 6990.3151 | 3495.1576
|  |  | Step 1 Enter Air/Fuel Ratio (Air Value) | [8 empty] | 9800 | 3438.5965 | 240.4555 | 22.3668 | 7366.1385 | 3683.0693
|  |  | Step 2 Enter RPM Start Value | [8 empty] | 10300 | 3614.0351 | 252.7236 | 23.508 | 7741.9619 | 3870.981
|  |  | Step 3 Enter RPM Step Increment | [8 empty] | 10800 | 3789.4737 | 264.9918 | 24.6491 | 8117.7853 | 4058.8926
|  |  | Step 4 Enter Throttle Opening % | [8 empty] | 11300 | 3964.9123 | 277.2599 | 25.7903 | 8493.6087 | 4246.8043
|  |  | Step 5 Enter MSL Operating Altitude in thousand of feet | [8 empty] | 11800 | 4140.3509 | 289.528 | 26.9315 | 8869.4321 | 4434.716
|  |  | Step 6 Enter OAT F between 15 -100 in 5 degree increments | [8 empty] | 12300 | 4315.7895 | 301.7962 | 28.0726 | 9245.2555 | 4622.6277
|  |  | Step 7 Enter Gauge Boost in PSI (Note: No intercooler in calculation) | [8 empty] | 12800 | 4491.2281 | 314.0643 | 29.2138 | 9621.0789 | 4810.5394
[12 empty] | 13300 | 4666.6667 | 326.3324 | 30.355 | 9996.9023 | 4998.4511
NOTES Below
Number of Rotors
Fuel Injection Parameters Note
Power Assumptions
|  |  | Assumed Max Power | [11 empty] | Manifold Pressure/Power Estimates
500
[12 empty] | Assumed Max Engine Power |  | 180 | Temp F | 90 | Specified Max RPM for Look Up Table | 6400
[12 empty] | A/F Ratio |  | 13.5 | Altitude | 8000 Ft | Throttle | 2900%
[14 empty] | % Engine Power | HP | Inches HG | RPM
[14 empty] | #N/A | #N/A | 22 | 6400
[14 empty] | #N/A | #N/A | 21 | #N/A
[14 empty] | #N/A | #N/A | 20 | #N/A
[14 empty] | #N/A | #N/A | 19 | #N/A
[14 empty] | #N/A | #N/A | 18 | #N/A
[14 empty] | #N/A | #N/A | 17 | #N/A
[14 empty] | #N/A | #N/A | 16 | #N/A
[14 empty] | #N/A | #N/A | 15 | #N/A
[14 empty] | #N/A | #N/A | 14 | #N/A
[14 empty] | #N/A | #N/A | 13 | #N/A
[14 empty] | #N/A | #N/A | 12 | #N/A
[14 empty] | #N/A | #N/A | 11 | #N/A
[14 empty] | #N/A | #N/A | 10 | #N/A
[14 empty] | #N/A | #N/A | 9 | #N/A
[14 empty] | #N/A | #N/A | 8 | #N/A
[14 empty] | #N/A | #N/A | 7 | #N/A
[14 empty] | #N/A | #N/A | 6 | #N/A
[14 empty] | #N/A | #N/A | 5 | #N/A
[14 empty] | #N/A | #N/A | 4 | #N/A
[14 empty] | #N/A | #N/A | 3 | #N/A
[14 empty] | #N/A | #N/A | 2 | #N/A
[14 empty] | #N/A | #N/A | 1 | #N/A
[14 empty] | #N/A | #N/A | 0 | #N/A
[14 empty] | #N/A | #N/A | -1 | #N/A
[14 empty] | #N/A | #N/A | -2 | #N/A
[14 empty] | #N/A | #N/A | -3 | #N/A
[14 empty] | #N/A | #N/A | -4 | #N/A
[14 empty] | #N/A | #N/A | -5 | #N/A
[14 empty] | #N/A | #N/A | -6 | #N/A
Calculation Parameters and Equations
Turbo Charger Density Compensation
P1 At Altitude | 14.4926 | 29.4979 | 29.42 |  |  |  |  | Spreadsheet for calculating Engine Power, BTU cooling, and injector Timing
P2 psi Gauge | 0 | 0 | 1 | 0 |  |  |  | Parameter | Units | Value | Air Density Factor | Conversion Values |  |  |  | Engines 13B (2 Rotors) , 20G (3 Rotors)
2.0354 | [5 empty] | =L74*(-3*10^(-5)*$J$11+1) |  | Air Mass Pa (Sea Level) | Lbm/Ft^3 | 0.072128 | 0.00224 | Gasoline Energy |  |  | 19000 Btu/lbm-sec | VC=Rotor Chamber volume CID |  | 40
|  | Delta T Ideal |  | Delta T Real |  |  | Compensate for altitude | Air Mass Pa (Altitude MSL) | Lbm/Ft^3 | 0.071046 | 0.94197 | 1 Btu = |  |  | 778 ft-lb | R = Number of Rotors |  | 2
T1 Inlet Temp F | 90 | 0 |  | 0 |  | 0.071046 |  | Fuel Mass Pf | Lbm/Ft^3 | 44.883 |  | 1 Horse Power = |  |  | 550 ft-lb | F = Faces Per Rotor |  | 3
[8 empty] | Temperature | Degrees F |  | 90 |  |  |  |  | Total Swept Chamber Volume per Rotor Rev - Single Rotor |  | 120 | Read Note -->
Compressor Efficiency | 65 | [6 empty] | Fuel/Air Ratio |  | 0.074074 | [5 empty] | VCID=Total Displacement for N rotors per Rotor rev |  | 240
[8 empty] | Fuel |  | 1 | [5 empty] | AirDisplacement per Rotor Revolution (Cubic Feet) |  | 0.13889
[8 empty] | Air |  |  | 13.5
T2 Oulet Temp F | 90
Engine RPM/Airflow Calculations
|  | Temp Ratio | Pressure Ratio |  |  |  |  | Operating parameters
Density Ratio | 1 | 1 | 1 |  |  |  |  | Intake 'Efficiency Ve |  |  | 95% | was 100%
[8 empty] | Vt Throttle % Open |  | 0.97127 | 97.13% | was Thottle % open
Sea level air Density | 0.072128 | [6 empty] | RPM Start Value |  |  | 6800
[8 empty] | RPM Step Value |  |  | 500
Altitude Density | 0.071046
Turbo Density | 0.071046 |  |  |  | Once parameters are set for |  |  | Engine RPM (Calculation |  |  |  | Eng RPM |  |  | 6800 | 7300 | 7800 | 8300 | 8800 | 9300 | 9800 | 10300 | 10800 | 11300 | 11800 | 12300 | 12800 | 13300 | RPM | 6800 | 7300 | 7800 | 8300 | 8800 | 9300 | 9800 | 10300 | 10800 | 11300 | 11800 | 12300 | 12800 | 13300
[5 empty] | an engine configuration then |  |  | Propeller RPM (PSRU Ratio = 2.17) | 2.17 |  |  | Prop RPM |  |  | 3133.6406 | 3364.0553 | 3594.47 | 3824.8848 | 4055.2995 | 4285.7143 | 4516.129 | 4746.5438 | 4976.9585 | 5207.3733 | 5437.788 | 5668.2028 | 5898.6175 | 6129.0323 | AirFlow CFM | 299.0741 | 321.0648 | 343.0556 | 365.0463 | 387.037 | 409.0278 | 431.0185 | 453.0093 | 475 | 496.9907 | 518.9815 | 540.9722 | 562.963 | 584.9537
[5 empty] | Normally only need to vary RPM |  |  | Air Flow CFM |  |  |  | Air Flow CFM |  |  | 299.0741 | 321.0648 | 343.0556 | 365.0463 | 387.037 | 409.0278 | 431.0185 | 453.0093 | 475 | 496.9907 | 518.9815 | 540.9722 | 562.963 | 584.9537 | Runner Dia (inches) | 1.25 | 1.25 | 1.25 | 1.25 | 1.25 | 1.25 | 1.25 | 1.25 | 1.25 | 1.25 | 1.25 | 1.25 | 1.25 | 1.25
[5 empty] | Throttle Opening and |  |  | Air Flow Lbm/min |  |  |  | Air Flow Mass |  |  | 20.9518 | 22.4923 | 24.0329 | 25.5735 | 27.1141 | 28.6546 | 30.1952 | 31.7358 | 33.2763 | 34.8169 | 36.3575 | 37.8981 | 39.4386 | 40.9792 | Number Runners | 2 | 2 | 2 | 2 | 2 | 2 | 2 | 2 | 2 | 2 | 2 | 2 | 2 | 2
[5 empty] | Perhaps fuel ratio |  |  | Fuel Required LBM/Min |  |  |  | Fuel Flow Mass |  |  | 1.552 | 1.6661 | 1.7802 | 1.8943 | 2.0084 | 2.1226 | 2.2367 | 2.3508 | 2.4649 | 2.579 | 2.6931 | 2.8073 | 2.9214 | 3.0355 | Runner Air Velocity(Feet/Sec) | 292.449 | 313.9526 | 335.4562 | 356.9598 | 378.4634 | 399.967 | 421.4706 | 442.9742 | 464.4778 | 485.9814 | 507.485 | 528.9886 | 550.4922 | 571.9958
[5 empty] | from Data Input-Results Spreadsheet |  |  | Gallon/Min |  |  |  | Gallon/Min |  |  | 0.25866 | 0.27768 | 0.2967 | 0.31572 | 0.33474 | 0.35376 | 0.37278 | 0.3918 | 0.41082 | 0.42984 | 0.44886 | 0.46788 | 0.4869 | 0.50592 | Runner Air Velocity MPH | 199.397 | 214.0586 | 228.7201 | 243.3817 | 258.0432 | 272.7048 | 287.3663 | 302.0279 | 316.6894 | 331.3509 | 346.0125 | 360.674 | 375.3356
[8 empty] | Gallon/Hour |  |  |  | Gallon/Hour |  |  | 15.5198 | 16.661 | 17.8022 | 18.9433 | 20.0845 | 21.2257 | 22.3668 | 23.508 | 24.6491 | 25.7903 | 26.9315 | 28.0726 | 29.2138 | 30.355 | Runner Air Velocity (inches/sec) | 3509.3877 | 3767.4309 | 4025.4741 | 4283.5174 | 4541.5606 | 4799.6038 | 5057.647 | 5315.6902 | 5573.7334 | 5831.7766 | 6089.8199 | 6347.8631 | 6605.9063 | 6863.9495
[8 empty] | Power/Heat Calculations | [30 empty] | 248.4954 | cfpm
[8 empty] | BTU/sec |  |  |  | BTU/Second |  |  | 491.4614 | 527.5982 | 563.7351 | 599.872 | 636.0088 | 672.1457 | 708.2825 | 744.4194 | 780.5563 | 816.6931 | 852.83 | 888.9669 | 925.1037 | 961.2406 | [8 empty] | 1.25 | 1.2272 | 4.1416 | cfps
[8 empty] | Torque Ft-lbs |  |  |  | Torque (Ft-Lbs) |  |  | 382356.9386 | 410471.4194 | 438585.9002 | 466700.381 | 494814.8617 | 522929.3425 | 551043.8233 | 579158.3041 | 607272.7849 | 635387.2657 | 663501.7464 | 691616.2272 | 719730.708 | 747845.1888 | [8 empty] | 1.5 | 1.7671
[8 empty] | Horse Power (Total) |  |  |  | Horse Power (Total) |  |  | 695.1944 | 746.3117 | 797.4289 | 848.5461 | 899.6634 | 950.7806 | 1001.8979 | 1053.0151 | 1104.1323 | 1155.2496 | 1206.3668 | 1257.484 | 1308.6013 | 1359.7185 | [8 empty] | Area | 2.9943
[7 empty] | 26 | Useful | 24% | 24 |  | Horse Power (Useful) |  |  | 166.8467 | 179.1148 | 191.3829 | 203.6511 | 215.9192 | 228.1873 | 240.4555 | 252.7236 | 264.9918 | 277.2599 | 289.528 | 301.7962 | 314.0643 | 326.3324 | [8 empty] | Area ft^2 | 0.020794 | 199.1727 | fps
[8 empty] | Cooling Loss | 26% | 26 |  | HP Loss (Cooling) |  |  | 180.7506 | 194.041 | 207.3315 | 220.622 | 233.9125 | 247.203 | 260.4934 | 273.7839 | 287.0744 | 300.3649 | 313.6554 | 326.9459 | 340.2363 | 353.5268
[7 empty] | 40 | Exhaust Loss | 50% | 50 |  | HP Loss (Exhaust) |  |  | 347.5972 | 373.1558 | 398.7145 | 424.2731 | 449.8317 | 475.3903 | 500.9489 | 526.5075 | 552.0662 | 577.6248 | 603.1834 | 628.742 | 654.3006 | 679.8593
Cooling Requirements BTU/Min
[8 empty] | Total Cooling Rejection BTU |  |  |  | Total BTU Rejection BTU/Sec |  |  | 7666.7972 | 8230.5323 | 8794.2674 | 9358.0025 | 9921.7376 | 10485.4727 | 11049.2078 | 11612.9429 | 12176.6779 | 12740.413 | 13304.1481 | 13867.8832 | 14431.6183 | 14995.3534
[8 empty] | Radiator = 2/3 of Rejection |  |  |  | BTU Rejection Radiators |  |  | 5111.1982 | 5487.0215 | 5862.8449 | 6238.6683 | 6614.4917 | 6990.3151 | 7366.1385 | 7741.9619 | 8117.7853 | 8493.6087 | 8869.4321 | 9245.2555 | 9621.0789 | 9996.9023
[8 empty] | Oil Cooler = 1/3 of Rejection |  |  |  | BTU Rejection Oil Cooler |  |  | 2555.5991 | 2743.5108 | 2931.4225 | 3119.3342 | 3307.2459 | 3495.1576 | 3683.0693 | 3870.981 | 4058.8926 | 4246.8043 | 4434.716 | 4622.6277 | 4810.5394 | 4998.4511
Injector timing
[8 empty] | Total Fuel Flow Requirement Lbm/Min |  |  |  | Total Fuel flow Required (Lbm/min) |  |  | 1.552 | 1.6661 | 1.7802 | 1.8943 | 2.0084 | 2.1226 | 2.2367 | 2.3508 | 2.4649 | 2.579 | 2.6931 | 2.8073 | 2.9214 | 3.0355
[8 empty] | Fuel Required lbm/msec |  |  |  | Fuel Flow Required (Lbm/Millisecond) |  |  | 2.5866e-05 | 2.7768e-05 | 2.967e-05 | 3.1572e-05 | 3.3474e-05 | 3.5376e-05 | 3.7278e-05 | 3.918e-05 | 4.1082e-05 | 4.2984e-05 | 4.4886e-05 | 4.6788e-05 | 4.869e-05 | 5.0592e-05
[8 empty] | On time Required per injector/msec |  |  |  | On-time per Injector (Millisecond) |  |  | 5.1733 | 5.5537 | 5.9341 | 6.3144 | 6.6948 | 7.0752 | 7.4556 | 7.836 | 8.2164 | 8.5968 | 8.9772 | 9.3575 | 9.7379 | 10.1183
[8 empty] | Injection Set Up Parameters | [7 empty] | Fuel Flow Required (Lbm/Millisecond) / Flow Rate (Lbm/Msec) per Injector * Factor for Number of Staged Injectors (Longer times for few injectors) * Inverse of Trigger Divide By
[7 empty] | These value | Injectors Staged at (RPM) - User Value |  | 3000 |  |  |  |  | Injector On time =
[7 empty] | only need to | Ignition Divide by (Haltech) otherwise 1 |  | 2
[7 empty] | be entered | Injector Flow Rate per Injector Lbs/hr |  | 45
[7 empty] | once per | 80% max Flow Rate Lbs/hr |  | 40.5
[7 empty] | engine | Fuel Pressure actuall/45psi |  | 40 | 0.88889
[7 empty] | configuration | Number of injectors |  | 4
[8 empty] | Flow Rate Lbs/msec per Injector |  | 1e-05
Table for Adjusting Cooling Air density based on temp
[7 empty] | Air Density Adjustment (Actual/Standard Air Density) |  | Temp F | Density | Ratio | Inverse/ratio
[7 empty] | Standard (59F at 29.92) |  | 59 | 0.002378
[9 empty] | -15 | 0.00266 | 0.89398 | 1.1186
[9 empty] | -10 | 0.00264 | 0.90076 | 1.1102
[9 empty] | -5 | 0.00262 | 0.90763 | 1.1018
[9 empty] | 0 | 0.0026 | 0.91462 | 1.0934
[9 empty] | 5 | 0.00258 | 0.92171 | 1.0849
[9 empty] | 10 | 0.00256 | 0.92891 | 1.0765
[9 empty] | 15 | 0.00254 | 0.93622 | 1.0681
[9 empty] | 20 | 0.00252 | 0.94365 | 1.0597
[9 empty] | 25 | 0.0025 | 0.9512 | 1.0513
[9 empty] | 30 | 0.00248 | 0.95887 | 1.0429
[9 empty] | 35 | 0.00246 | 0.96667 | 1.0345
[9 empty] | 40 | 0.00244 | 0.97459 | 1.0261
[9 empty] | 45 | 0.00242 | 0.98264 | 1.0177
[9 empty] | 50 | 0.0024 | 0.99083 | 1.0093
[9 empty] | 55 | 0.00238 | 0.99916 | 1.0008
[9 empty] | 60 | 0.002378 | 1 | 1
[9 empty] | 65 | 0.00234 | 1.0162 | 0.98402
[9 empty] | 70 | 0.00232 | 1.025 | 0.97561
[9 empty] | 75 | 0.0023 | 1.0339 | 0.9672
[9 empty] | 80 | 0.00228 | 1.043 | 0.95879
[9 empty] | 85 | 0.00226 | 1.0522 | 0.95038
[9 empty] | 90 | 0.00224 | 1.0616 | 0.94197
[9 empty] | 95 | 0.00222 | 1.0712 | 0.93356
[9 empty] | 100 | 0.00221 | 1.076 | 0.92935
Note on D24: Note 1: The number of engine rotors may be changed at cell location J77 "Number_Rotor". You must unprotect the spreadsheet to do so.
Note on D25: 'Note2: You will need to change the fuel injection parameters if the nominal ones do not come close to your design. This is done in the Calculation section under "Injector Parameters". You will need to unprotect the spreadsheet to do so. These parameters do not effect the power calculations, but the power calculations do impact the injection timing.
Note on D26: Note 3: It is assumed that of the energy content of the fuel is allocated as follows: Useful Power 25% Coolant Loss 25% Exhaust Loss 50% If you desire different allocation change the percentages under BTU Produced Section. You must unprotect the spreadsheet to do so.
Note on D27: Note 4: The assumed Max power value in cell N29 is set at 160 in order to calculate % Engine Power. If you assume an higher engine power then you need to change that value.
Note on L117: IF using staged injectors, the RPM value where all the injectors turn on. Usually half of the total number of injectors are staged. If 4 injectors then it stages from 2 injectors below set RPM to all 4 when staged above set RPM.
Note on L118: Some EFIs use a trigger "Divide-By" where not every trigger pulse triggers injection sequence, it may be ever 2, 3 or more trigger pulses before EFI triggers.
Note on M121: If the actual Fuel pressure is less than that called for by the injector flow rate then the injector does flow its rated fuel.
Note on U77: 25 Jan 99 NOTE: The following earlier note (19 Jan 99) raised an issue that has now been resolved. Each rotor does displaces 120 CID of air per rotor rotation, or Nx120 where N= number of rotors. So for a 2 rotor 13B, the total displacement during one revolution is 2X120=240 CID. Read the remainder if interested in the previous argument over this matter. 19 Jan 99 Note: There is some disagreement about how to calculate airflow for a rotor. It appears to me that each the three faces of the rotor sweep the chamber area during one revolution of the rotor. If each face is consider a piston then it is similar to a 3 piston 2 cycle engine. In thr rotor case, all three pistons use the same cylinder rather than having a separate cylinder. If you accept this hypothesis then: For a 2 cycle 6piston engine (equivalent to two rotors) 40CID x6(pistons)=240CID Displacement. Then for a 2 cycle engine at 2000 (rotor actual rotation speed at 6000 rpm eccentric shaft) rpm this becomes CIDxRPM/1728=CFM of airflow or 40CID x 6(pistons) x 2000 (rpm)/1728 = 277 CFM for a six cylinder (40 CID each) 2 cycle engine Now for applying this hypothesis to the rotor motor. 40 (CID of one rotor) x 3 (faces)=120 CID displacement for one revolution. Therefore, for two rotors this becomes (40CID)X2(Number rotors)x3(faces)=240CID per revolution The rotors turn at 1/3 the Eccentric shaft speed, from which: (240 CID x (6000 rpm)x 1/3)/1728 (conversion factor) = 277 CFM which is close to what a 13B draws at 6000 rpm. If you take the 80CID displacement give for the 13B and knowing the rotors turn at 1/3 the speed of the eccentric shaft, then at 6000 RPM for eccentric shaft the rotor turns 2000 rpm. If you try 80CID X 2000 RPM/1728= 92 CFM which is clearly far below what the rotor flows at 6000 rpm. Therefore, if the hypothesis of a rotor sweeping 3 times its volume in one revolution is incorrect (and it may be), I have no idea of the magic the rotor uses to get the airflow it does.
Number of Rotors May be any interger value (1,2,3..).
CALCULATION RESULTS
Change the RPM value if you want max power at a different RPM than 6000
Change Max Power Value from 160 if yours is different - used as the 100% Power basis

## Cooling Calculations
| Choose Air Speed MPH | Climb Duct Speed Coef | True Air Speed MPH |  | Radiator | Air Density at altitude = | 0.071046 | lb/ft^3 | Cp Air | Cp Water
Indicated Air Speed = | 90 | 0.3 |  | Ft/Sec | Area in^2 | Area ft^2 | Air Flow Cubic Feet Sec | Mass Flow Lb/min | 0.25 | 1
Engine rpm = | 6800 | Radiators ---> | 27 | 39.6 | 456 | 3.1667 | 125.4 | 534.5507
Altitude = | 500 | Oil cooler----> |  | 39.6 | 99 | 0.6875 | 27.225 | 116.0538
[6 empty] | Default Values |  |  | Default Values
| Note: Default values for Radiator dimensions |  | Radiator | Width = | 19 | 9 | Number of Rads = | 1 | 2
| are for GM evaporator cores |  |  | Height = | 24 | 10 | Number of Oil Coolers | 1 | 1
| Default for Oil cooler is stock RX-7 |  | Delta T Rad (F) | Radiator = | 80 | 50
|  |  | oil Cooler | Width = | 9 | 19
|  |  |  | Height = | 11 | 4.5
|  |  | Delta T oil (F) | Oil = | 50 | 50
Note: if you desire your coolant flow rate proprational to Engine rpm,. Enter " =C15" (without quotation marks)
| Pump Factor | 185.85 |  |  |  |  | Default Values
| Water Pump RPM | Flow gpm |  | Pump Flow | 43.1746 | Gallons/Minute | 15-40
| 8024 | 43.1746 |  | Coolant DT | 16 | Degree F | 2007-10-15
|  |  |  | Cp Coolant | 0.7 | Range 0.6 -1.0 | 0.7
|  | Air Flow | Both Radiators | Q Btu/min | W lb/min | Cp Btu/lbF | Tin_ F | Tout_ F
|  |  | Heat Rejection Capacity | 10691.0141 | 534.5507 | 0.25 | 90 | 170
Needed Heat Rejection
|  |  |  | Q Btu/Min |  | Status | Excess Cooling Capacity
|  |  |  | 10691.0141 | 5111.1982 | Cooling | 109.2%
[13 empty] | HP | Fuel
|  | Coolant | [10 empty] | 166.8467 | 15.5198
|  | Pump Flow |  |  | 13B Pump
[5 empty] | Flow Rate Gallons/Min | Mass Flow lbm/min
[5 empty] | 43.1746 | 360.0762
[11 empty] | AF = | 13.5 |  |  | Temp F = | 90
[11 empty] | Altitude = | 500 |  |  | Manifold | 29
[11 empty] | Gear Ratio | 2.85 |  |  | RESULTS
|  |  |  | Q Btu/Min | W lb/Min | Cp Btu/Lb-F (0.6 -1.0) | Tin_F | Tout_F | [7 empty] | Radiator Cooler Heat Rejection Requirement BTU/Minute | Oil Cooler Heat Rejection Requirements BTU/Minute
|  |  | Heat Rejection Capacity | 4032.8533 | 360.0762 | 0.7 | 210 | 194 |  |  | Engine RPM | Prop RPM |  | Horse Power/Sec | Gallon/Hour
|  |  |  | Q Btu/Min | Increase Pump Flow? | [10 empty] | Btu/Min | Btu/Min
|  |  |  | 4032.8533 | Yes | [5 empty] | 6800 | 2385.9649 |  | 166.8467 | 15.5198 | 5111.1982 | 2555.5991
[11 empty] | 7300 | 2561.4035 |  | 179.1148 | 16.661 | 5487.0215 | 2743.5108
[11 empty] | 7800 | 2736.8421 |  | 191.3829 | 17.8022 | 5862.8449 | 2931.4225
[11 empty] | 8300 | 2912.2807 |  | 203.6511 | 18.9433 | 6238.6683 | 3119.3342
[11 empty] | 8800 | 3087.7193 |  | 215.9192 | 20.0845 | 6614.4917 | 3307.2459
|  | Air Flow | Oil Cooler | Q Btu/min | W lb/min | Cp Btu/lbF | Tin_ F | Tout_ F |  |  | 9300 | 3263.1579 |  | 228.1873 | 21.2257 | 6990.3151 | 3495.1576
|  |  |  | 1450.6721 | 116.0538 | 0.25 | 90 | 140 |  |  | 9800 | 3438.5965 |  | 240.4555 | 22.3668 | 7366.1385 | 3683.0693
[5 empty] | Needed Heat Rejection | [5 empty] | 10300 | 3614.0351 |  | 252.7236 | 23.508 | 7741.9619 | 3870.981
|  |  |  | Q Btu/Min |  | Status | Excess Cooling Capacity |  |  |  | 10800 | 3789.4737 |  | 264.9918 | 24.6491 | 8117.7853 | 4058.8926
|  |  |  | 1450.6721 | 2555.5991 | OverHeat | -43.24% |  |  |  | 11300 | 3964.9123 |  | 277.2599 | 25.7903 | 8493.6087 | 4246.8043
[11 empty] | 11800 | 4140.3509 |  | 289.528 | 26.9315 | 8869.4321 | 4434.716
[11 empty] | 12300 | 4315.7895 |  | 301.7962 | 28.0726 | 9245.2555 | 4622.6277
[11 empty] | 12800 | 4491.2281 |  | 314.0643 | 29.2138 | 9621.0789 | 4810.5394
[11 empty] | 13300 | 4666.6667 |  | 326.3324 | 30.355 | 9996.9023 | 4998.4511
Over all System Cooling Satus
|  | Total BTU of Cooling Capacity |  | 12141.6863 | Btu/Min | The excessive cooling capacity of the radiators apparently
|  | Total BTU of Heat Rejection Needed |  | 7666.7972 | Btu/Min | enables them to reject some of the heat not rejected by the
oil cooler
|  | Excess Cooling Capacity = |  | 58.37%
Deficient Cooling Capacity =
Number radiators
2
2

## Manifold Pressure (hidden)
AutoTune
| MAP "Hg | Map Kpa
| 12 | 40.6283
=0.039158*(D8*10-31)/((D7+459.7) )
|  | KPA |  | air density Manifold | Air Density Altitude
| Temp F | 90 | "Hg | lbm/ft^3 | lbm/ft^3
| Map KPA | 98.1852 | 29 | 0.070055 | 0.071046 |  | =IF(D8<40.6,2,4)
| Map "Hg | 98.1852 | 29
| plbm /ft^3 | 0.0765 |  | 0 | [5 empty] | lbm/time unit
| Ncylinders | 4 |  |  |  | injectors |  | Duty Cycle | 1 hour | 1 sec | 1 millsecond
| CID | 160 |  |  |  | # | 4 | Limit
| inj lbm/hr | 45 |  |  |  | Rate lbm/hr | 44.5489 | 100%
| # inj | 1 |  |  |  | Lbm Total 1 hr | 178.1956 | 178.1956 | 178.1956 | 0.049499 | 4.9499e-05
| Air/Fuel Ratio | 14.7 | [5 empty] | Gallons | 29.1646 | 0.0081013 | 8.1013e-06
| Req Fuel = | 8.8253 | millsecond | injector time | for 4 stroke engine
| Rotor No. | 2
| E shaft rpm |  | 1 face fires for each 360 deg of e shaft rotation so for 720 deg 2 faces fire or 2 x 40 = 80 cid
| Displacement/face | 40 |  |  | Ve =
| Faces | 3 |  |  | 100%
|  | Total Displacement | CF disp | air mass lbm | air mass*Ve | Air/Fuel Ratio | Fuel Mass lbm | injection time
| Air Volume | 80 | 0.046296 | 0.0032433 | 0.0032433 | 12 | 0.00027028 | 5.4603 | millseconds each for all injectors
|  |  | CFM | lbm/min | lbm/sec |  | lbm/millsecond |  | X10
| RPM | 2200 | 101.8519 | 7.1353 | 0.11892 | 14.7 | 8.0899e-06 | 0.16344 | 1.6344
|  |  | Gal/min |  |  |  | 0.079442 | HP
|  |  | gal/hour |  |  |  | 4.7665 | 52.952

## Performance (hidden)
Propeller | Pitch | Prop Performance based on Pitch
| 72 | Engine RPM | Prop RPM | True Air Speed
True Air Speed = | 90 | 6800 | 3133.6406 | 213.6573