## Results
M = 0.110*sqrt((p-t)/p)*V*(1 - e^(-10.95sqrt((p-t)/x))
(1-e^(-10.95sqrt((p-t)/x))
| V = | 50 | MPH
| t = | 0.0625 | inches
| p = | 0.5 | inches
| x = | 16 | inches
-1.8107
0.83646
Mass flow for different radiator thickeness
|  |  |  | Radiator Thickness Inches | 1 | 2 | 3 | 3.5 | 4 | 6
|  |  |  | 1 square foot Frontal Area | 0.99928 | 0.99403 | 0.98473 | 0.97917 | 0.97325 | 0.94802
|  | Check calculations |  |  | 1" | 2" | 3" | 3.5" | 4" | 6"
Check | m | 4.3034 | lbm/ft2/sec | Mass Flow | 5.1411 | 5.1141 | 5.0662 | 5.0376 | 5.0072 | 4.8773
|  |  |  | Mass flow Change % | 0 | -0.5256% | -1.457% | -2.013% | -2.605% | -5.13%
Increasing the thickenss of the core appears to lower mass flow
by approx 5% per inch of core thickeness over the 1" thick core
This is presumably due to additional skin friction over the thickenss
| Calculate Heat Removed for various cores |  |  | Check | [6 empty] | #REF! | #REF! | 191.4%
Based on the mass flow above, calculate the heat rejected by each
core size
|  |  | -B*x/m^A = | -0.2951 | -0.021819 | -0.043869 | -0.066425 | -0.077935 | -0.089611 |  | #REF! | #REF! | 281.7%
| Q = 34.8 *M*(1-e^(-B*x/M^A) |  | Hp/100F | Q = Heat Rejected | 3.1396 | 6.1988 | 9.1497 | 10.5811 | 11.983
| A | 0.23 |  | Heat Rejected Change % | 0 | 97.44% | 191.4% | 237% | 281.7%
| B | 0.0258
Check | Q = | 38.2691 | Hp/100F
Calculate Drag
| R = n*V^2*(0.00016*t + 0.0000024*x) |  |  |  |  | =J25*(V)^2*(0.00016*t + 0.0000024*x)
| n | 24 | number plates per foot width (all same -per 1 square foot frontal area core) |  | 24 | 24 | 24 | 24 | 24
Check | R = | 2.904 | lbf/ft^2 |  | 0.744 | 0.888 | 1.032 | 1.104 | 1.176
[5 empty] | 0% | 19.35% | 38.71% | 48.39% | 58.06%
Results of increasing radiator thickeness
Using the same frontal area but only changing the thickness of the radiator from 1 " to 4"
1. The Drag (R) went from 4.28 lbf/ft2 to 6.77 lbf/ft2 or a 58% increase presumably due to wall friction
2. The Mass flow (M) decreased from 12.33 lbm/ft^2/sec to 11.705 or a 5.13 % decrease
3. The Heat Rejected(Q) increased from 6.1707 HP/100F to 23.66 HP/100F for a 283% increase