## Sheet1
Ok, here are three cases using the new cooling model with the Delta T calcuations. In this model the thick evaporator cores cooling air mass flow are derated 35% to account for their
increased resistance to airflow due to the thickness factor. The three cases are adjusted so that in each case we are producing 150 HP so we can compare apples and apples. Then I looked
at variations in OAT increasing it from 20F OAT in case 1 to 90F OAT in case 2, but leaving "climbout" airspeed at 104.402 mph Indicated airspeed.
In case 3, I left the OAT at 90 but increased the climb-out airspeed to the minimum necessary for adequate overall cooling which turned out to be 117 mph.
Does any of this appear reasonable, realistic?
Should I just stop trying to find a relative realistic but simple model? Is it even possible?
CASE 1: We take off on an 20F OAT day and climbout on 150HP at an airspeed of 104.402 mph indicated airspeed. The cooling model shows
the two evaporator cores and oil cooler are bearly meeting minimum cooling requirements. Total Cooling Delta Capacity = 0.0%
Here is how the spread sheet looks with those values
Air Fuel Mixture Ratio(Air Part) | [5 empty] | 13
Initial Engine RPM | [5 empty] | 5000
RPM Step | [5 empty] | 100
% Throttle Opening (Enter Percentage) | [5 empty] | 90.5%
MSL Altitude in feet | [5 empty] | 1000
Enter Air Temperature | [5 empty] | 20
(Select -15F->100F)
Number Rotors | [5 empty] | 2
Gear Ratio | [5 empty] | 2.17
Indicated Air Speed |  | 104.4019 | MPH
Engine RPM of Operating Regime |  | 5500 | RPM | HP | Fuel GPH
|  |  |  | 149.9936 | 13.9522
Total Cooling Capacity (Radiators and oil Cooler)
Temp In = | 20 | F
Delta T = | 29.5026 | F | [5 empty] | Total Heat Rejection Capacity | 6892.3808 | BTU/Minute
Temp Out = | 49.5026 | F
[8 empty] | Total Heat Rejection Requried | 6892.3808 | BTU/Minute
[8 empty] | Overall System Cooling Status | Cooling
[8 empty] | Delta Capacity | 0%
Radiator Data | [6 empty] | Oil Cooler Data
Heat Rejection Data | [6 empty] | Heat Rejection Data
| Heat Rejection Capability |  |  | 4745.5736 | BTU/Minute |  |  | Heat Rejection Capability | 2146.8071 | BTU/Minute
| Heat Rejection Required |  |  | 4594.9205 | BTU/Minute |  |  | Heat Rejection Required | 2297.4603 | BTU/Minute
| Cooling Status |  |  | Cooling |  |  |  | Cooling Status |  | Overheating
| Delta Capacity |  |  | 3.279% |  |  |  | Delta Capacity | -6.557%
These are the parameters for the engine producing 150 hp at 5500 rpm with an OAT of 20F and indicated airspeed of 104.4 MPH. It shows that the overall cooling is just barely
rejecting the heat with the oil cooler not quite doing its share but the radiators carring the remaining heat.
Now if the model is anywhere near realistic, these parameters should not result in sufficient cooling if the OAT is increased to 90F a 70F hotter day.
CASE 2: Same sencario except will now try to fly under the same conditions on a 90F oat day with the temp 70F hotter.
So we will change the input of OAT to 90F and then adjust the throttle position using the Excel "Goal Seek" function so that the engine is again producing 155 HP on
this 90F day. Ignore the 105%, I could just have easily increased the air/fuel ratio to get the 150HP.
For the moment, we will leave the airspeed as it was during climbout on the colder 20 at 104.4 MPH Indicated
The new data from the 90F day is as follows:
Air Fuel Mixture Ratio(Air Part) | [5 empty] | 13
Initial Engine RPM | [5 empty] | 5000
RPM Step | [5 empty] | 100
% Throttle Opening (Enter Percentage) | [5 empty] | 101.8%
MSL Altitude in feet | [5 empty] | 1000
Enter Air Temperature | [5 empty] | 90
(Select -15F->100F)
Number Rotors | [5 empty] | 2
Gear Ratio | [5 empty] | 2.17
Indicated Air Speed |  | 104.4019 | MPH
Engine RPM of Operating Regime |  | 5500 | RPM | HP | Fuel GPH
|  |  |  | 150 | 13.9528
Temp In = | 90 | F |  |  |  |  | Total Cooling Capacity (Radiators and oil Cooler)
Delta T = | 34.9364 | F
Temp Out = | 124.9364 | F | [5 empty] | Total Heat Rejection Capacity | 6126.5607 | BTU/Minute
[8 empty] | Total Heat Rejection Requried | 6892.6735 | BTU/Minute
[8 empty] | Overall System Cooling Status |  | Overheating
[8 empty] | Delta Capacity | -11.11%
Radiator Data | [6 empty] | Oil Cooler Data
Heat Rejection Data | [6 empty] | Heat Rejection Data
| Heat Rejection Capability |  |  | 4218.2877 | BTU/Minute |  |  | Heat Rejection Capability | 1908.273 | BTU/Minute
| Heat Rejection Required |  |  | 4595.1157 | BTU/Minute |  |  | Heat Rejection Required | 2297.5578 | BTU/Minute
| Cooling Status |  |  |  | Overheating |  |  | Cooling Status |  | Overheating
| Delta Capacity |  |  | -8.201% |  |  |  | Delta Capacity | -16.94%
Note now with the 90F OAT what was adequate air flow for cooling 150 HP with an 20F OAT is no longer adequate at 104.4 MPH IAS
Also note that the Delta T is now higher than on the 20F day. I believe this is because we have the same BTUs being rejected but into an airflow mass of less density and
therefore less able to carry away the same amount of heat. The delta T of this air mass must increase over the denser 20F airmass.
The cooling capacity of the radiators and oil cooler are now both exceeded due to the higher OAT.
CASE 3: Here we are interested in seeing what airspeed would be required to barely maintain cooling on a 90F day producing 150HP as in the cases above
So lets see what minimum indicated airspeed we would need to barely maintain adequate over cooling on a 90F OAT day
Again using the "Goal Seek" function we tell it we want the overall delta capacity = 0 and adjust airspeed until it is so. This gives us:
Indicated Air Speed |  | 117.4572 | MPH
Engine RPM of Operating Regime |  | 5500 | RPM | HP | Fuel GPH
|  |  |  | 150 | 13.9528
Temp In = | 90 | F |  |  |  |  | Total Cooling Capacity (Radiators and oil Cooler)
Delta T = | 30.0516 | F
Temp Out = | 120.0516 | F | [5 empty] | Total Heat Rejection Capacity | 6892.6735 | BTU/Minute
[8 empty] | Total Heat Rejection Requried | 6892.6735 | BTU/Minute
[8 empty] | Overall System Cooling Status | Cooling
[8 empty] | Delta Capacity | -2.639e-14%
Radiator Data | [6 empty] | Oil Cooler Data
Heat Rejection Data | [6 empty] | Heat Rejection Data
| Heat Rejection Capability |  |  | 4745.7752 | BTU/Minute |  |  | Heat Rejection Capability | 2146.8983 | BTU/Minute
| Heat Rejection Required |  |  | 4595.1157 | BTU/Minute |  |  | Heat Rejection Required | 2297.5578 | BTU/Minute
| Cooling Status |  |  | Cooling |  |  |  | Cooling Status |  | Overheating
| Delta Capacity |  |  | 3.279% |  |  |  | Delta Capacity | -6.557%
Note that at 117.47 mph indicated airspeed, the model indicates we have miminum needed overall cooling even though the oil cooler is not quite carrying its fair share.
Also note that the Delta T has decreased from the 34.94 F in the overheating case 2 to 30.05F here. I believe this is because we have increased the cooling mass flow
with our increase in airspeed, but since we are still rejecting the same amount of BTU into that airstream the overall Delta T required becomes less. Or another way of looking at
it is that with more mass flow the BTUs are distributed over more air thus raising its temperature less.
So that’s if folks. Any suggestions from some of the folks better verset in thermodynamics on what to do to test the model further.???
Thanks
Ed Anderson