## PROP
PROP AND SPEED | CORVAIR ENGINE SPECS
ACTUAL ENGINE RED LINE RPM 5500
ENGINE SPEED MAX RPM | 3800
ENGINE SPEED CRUISE RPM | 3600
ACTUAL PROP SPEED MAX RPM | 2733.8129
ACTUAL PROP SPEED CRUISE RPM | 2589.9281
GEAR REDUCTION RATIO | 1.39 | TO 1
PROPELLER LENGTH IN INCHES | 76 | = | 6.3333 | FT.
PROP PITCH IN INCHES | 46
PROP BLADE ANGLE | 14.4067 | 0.25688 | 28.5 | IN.P/D
MAX POSSABLE A.C.F.T. SPEED AT MAX RPM | 119.0904 |  | STATIONS IN IN | PERCENT
A.C.F.T. SPEED AT CRUISE RPM | 112.8224 |  | 3.8 | 10
MAX PROP SPEED 900 FT PER SECOND | 905.8763 |  | 7.6 | 20
CRUISE TIP SPEED | 858.1986 |  | 11.4 | 30
TIP SPEED REQUIRED FOR MAX EFFICIENCY | 661.8917 |  | 15.2 | 40
|  |  | 19 | 50
A SLICK HOMEBUILT COULD EXCEED THE |  |  | 22.8 | 60
MAX AND CRUISE SPEEDS BY 10 TO 15% |  |  | 26.6 | 70
|  |  | 30.4 | 80
|  |  | 34.2 | 90
|  |  | 38 | 100