## Sheet1
DIY Logarithmic Air/Fuel Meter Resistor Calculation Tool
HI Series resistor (R2) |  |  | "Gap" resistor (R17) |  | LO Series resistor (R18)
25000 | Ohms |  | 50000 | Ohms | 0 | Ohms
(pin 4 to pin 7 of "upper" driver) |  |  |  |  | (pin 4 to ground of "lower" driver)
Modify values highlighted in yellow to change meter response

## Sheet2
O2 sensor output (volts)
A/F |  | Exhaust Gas Temp
ratio | 500 | 750 | 900 | Deg C
| 932 | 1382 | 1652 | Deg F
10.3 | 0.998 | 0.93 | 0.874
11.8 | 0.975 | 0.906 | 0.847
13.2 | 0.942 | 0.864 | 0.788
14.7 | 0.83 | 0.742 | 0.659
14.7 | 0.101 | 0.133 | 0.153
16.2 | 0.044 | 0.058 | 0.067
17.6 | 0.028 | 0.037 | 0.042
19 | 0.018 | 0.024 | 0.028
LED | Vthresh
1 | 0.97975
2 | 0.97549
3 | 0.96936
4 | 0.96073
5 | 0.94857
6 | 0.93132
7 | 0.90699
8 | 0.87259
9 | 0.82384
10 | 0.75493
11 | 0.23522
12 | 0.16631
13 | 0.11756
14 | 0.083153
15 | 0.058831
16 | 0.041577
17 | 0.029415
18 | 0.020788
19 | 0.014656
20 | 0.010394
CALCULATED:
Rt | It
120260 | 1.0394e-05