## climb
Engine cooling Estimate spreadsheet
Written by Neal Willford 1/18/03 for Sport Aviation
Based on material in P&W Installation handbook, SAE 73025 paper, NASA CR 3405 and my own analysis of various cooling reports
Input required in green cells
This spreadsheet is for educational purposes only. Any attempt to use the results for actual design purposes are done at the user's own risk.
Climb Condition:
Station 0: Freestream |  |  | Hot Day: Std Day +41 Deg F
[6 empty] | Standard Day Conditions: |  |  | Airspeed = |  | 162.1453 | ft/s
Hp: | 0 | ft | Delta Temp: | 41 | Deg F | Po= | 14.696 | psia | Po= |  | 2116.224 | psf
Airspeed: | 96 | KTAS | OAT = | 100 | Deg F | To= | 518.67 | Deg R | Qo= |  | 28.955 | psf
|  |  | OAT = | 559.67 | Deg R | To= | 59 | Deg F | Density altitude= |  | 2578.6086 | ft
|  |  | OAT = | 37.7778 | Deg C | Rho= | 0.0022026 |  | sigma = |  | 0.92626
Station 1: Inlet
Pressure increase due to the propeller:
Dp: | 0.1 | SAE 73025 paper recommends 0.0 for cruise, 0.1 for climb for conventional inlets
For a cooling inlet located under the propeller, the following approximation may be used:
Prop Diameter: |  | 68 | inches | Pc= | 0.22025 | Q1= | 31.8505 | psf gage
Dp = | 0.71922 | estimated Dp for cell B21 for a single inlet located under the propeller
Station 2: High pressure plenum at engine
Testing by NACA, NASA and others has shown that the inlet velocity to aircraft speed ratio (Vi/Vo) should be between 0.3 to 0.7
for the best results for both inlet pressure recovery and external drag.
Lower Vi/Vo values give higher pressure recovery and a more uniform cooling distribution over the cylinders
Too low if a Vi/Vo ratio can lead to an increase in external drag
Numerous reports from WW2 suggest Vi/Vo = 0.4 for cruise as the best compromise.
Using a diffuser aft of the inlet area will help give a higher pressure recovery and lower cooling drag.
The maximum angle between the walls of a straight diffuser is about 10 degrees before losses start increasing
A curved wall diffuser can have higher wall angles and allow a higher Vi/Vo ratio to be used (see NACA WR-L-208 for curved wall diffusers)
NASA CR3405 presented the following inlet pressure recoveries measured in flight for the following inlets:
The measured recoveries for these inlets were about the same for both climb and cruise
| Inlet Type |  |  |  |  | Inlet Recovery
| Low Vi/Vo ratio at cruise with a 10 degree diffuser: |  |  |  |  | 0.85
| Low Vi/Vo ratio at cruise without a diffuser: |  |  |  |  | 0.75
| High Vi/Vo ratio at cruise with a diffuser: |  |  |  |  | 0.65
| Inlet Recovery: |  |  |  |  | 0.8
Cooling airflow requirements:
The cooling airflow needed will depend on the horsepower the engine is developing and the temperature and pressure conditions.
max rated horsepower: |  | 150 | bhp
Rated power at altitude: |  | 0 | (1yes, 0 no) turbocharged engines can develop rated power higher than sea level
A fixed pitch propeller installation won't develop full horsepower during climb. The amount developed will depend on:
Sea level max speed: |  | 148 | knots | Rate of Climb speed: |  | 96 | knots
Fixed pitch, max available power = |  |  | 88.1609 | % max horsepower (fixed pitched prop installation for the given climb and max speeds)
% max power @ flight condition: |  |  | 88.1609 | % max bhp (100% for a constant speed prop installation)
Actual Horsepower = |  |  | 120.7465 | bhp |  | Adiab. Temp. rise = |  | 1.7583 | Deg F | P2 = |  | 25.4804 | psf gage
Equivalent Pressure altitude= |  |  | -331.8944 | ft |  | Rho = |  | 0.0022222 |  | delta = |  | 1.0121
Equivalent Temperature= |  |  | 101.7583 | Deg F |  | sigma = |  | 0.93448
Use the engine manufacturer's cooling curves to determine the required air flow for the actual horsepower and temperature/pressure
If cooling data not available, the following estimates may be used as a starting point:
Estimated airflow and pressure required:
Temp rise across cylinders: |  |  | 150 | Deg F (typically around 150 deg F)
estimated airflow and pressure requirements:
Wa = | 1.43 | lb/sec | Estimated baffle pressure drop (psf) for the estimated airflow:
[6 empty] | Par. Valve | Inc. Valve
|  |  | 4 Cylinder | 200 series | 300 series | 500 series | 500 series | 500 series
|  |  | Continental | Lycoming | Lycoming | Lycoming | Lycoming | Continental
| Delta P (psf) = |  | 45.1439 | 11.7871 | 17.9292 | 7.8421 | 6.9684 | 6.7512
input the required engine cooling air flow and pressure drop:
Wa: | 1.43 | lb/sec
Delta P: | 17.9 | psf = | 3.441 | inches H2O
Leakage: | 55 | % of required flow (NASA CR3405 Report found 55% for regular baffles in good shape, 17% for a "dog house" style baffles)
Additional airflow due to leakage= |  |  | 0.7865 | lb/sec
If the oil cooler and/or induction system receive air at station 2:
the following estimate may be used if data not available and are for an engine oil flow of 50 lbs/min
estimated oil cooler requirement = |  |  |  | 294.8665 | btu/min
Estimated oil temperature drop thru cooler = |  |  |  | 11.7947 | Deg F | Estimated oil temperature into the cooler = |  |  |  | 251.7947 | Deg F
Input cooler delta pressure= |  |  | 17.9 | psf | Use engine delta press if cooler @ station 2
Cooler air flow/area= |  | 0.014989 | lb/sec/sq. in. of cooler area |  |  | Oil cooler btu= |  | 20.5479 | btu/min/sq. in. of cooler area
est. min. required oil cooler area = |  |  | 14.3502 | sq. in.
Stewart Warner oil cooler sizes:
| cooler | 10568R | 10578R | 8406R | 10599R | 10610R | 10611R | 10614R
| area (sq in) | 15.96 | 13.2 | 18.72 | 24.25 | 29.78 | 32.54 | 40.83
Oil cooler radiator area: |  |  | 18.7 | sq. in. | approx. air flow = |  | 0.28029 | lb/sec
Estimated induction air flow required= |  |  |  | 0.21154 | lb/sec
Input the following if the oil cooler and/or induction system receive air at station 2:
Oil cooler air flow: |  | 0.28029 | lb/sec | Induction air flow: |  | 0 | lb/sec
Station 3: plenum downstream of engine cylinders
P3= | 7.5804 | psf gage
Temperature rise thru cylinders: |  |  | 150 | Deg F | Rho= | 0.001739
Station 4: just prior to exit
Estimated pressure loss from cylinders to exit is 8% (P&W manual)
P4= | 6.1484 | psf gage |  | Rho= | 0.0017378 | Ve= | 84.1189 | ft/sec
Station 5: cowling exit
Local exit conditions:
Cp exit = | -0.2 | -0.2 is typical for exit location on the lower cowl
Cp flap = | 0 | -0.3 if using cowl flaps and they are deflected
Cp scpr = | -0.1 | - 0.1 for aft facing scupper exit
Cp total = | -0.3
P5 = | -8.6865 | psf gage | V5 = | 130.6636 | ft/sec | T5 = | 710.0175 | Deg R | Rho= | 0.0017291
If oil cooler air uses cowl exit, input oil cooler airflow: |  |  |  |  | 0.28029 | lb/sec | Total air flow out = |  | 2.4968 | lb/sec
Minimum required exit area= |  |  | 49.4611 | sq. in.
Inlet area required: |  |  | Total air flow in = |  | 2.4968 | lb/sec
Suggested Vi/Vo range is 0.3 to 0.7 for best overall performance
For Vi/Vo: | 0.4 |  | Inlet area for given Vi/Vo = |  |  | 78.2223 | sq. in.
Suggested design procedure is to size inlet for the cruise case using Vi/Vo=0.4 and check to make sure this area
does not cause the Vi/Vo ratio to be higher than 0.7 in the climb case. If it is, select a lower Vi/Vo ratio for cruise.
Also check the cruise case for cooler temperatures to make sure that the Vi/Vo ratio is not below 0.3
inlet area: | 64 | sq. in. | Vi/Vo= | 0.48889 | should be between 0.3 to 0.7
Cooling drag horsepower loss for the calculated exit area:
Prop efficiency: |  | 0.6 | About 0.6 for climb, 0.8 for cruise (fixed pitch)
Cooling Drag
Approx. cooling system loss = |  |  | 2.9752 | bhp if cooling air exhausted aft |  |  |  | 6.0619 | lbs
Approx. cooling system loss = |  |  | 6.1826 | bhp if cooling air exhausted down |  |  |  | 12.5971 | lbs
If a fixed exit area is used, pick the highest climb speed practical and determine the required exit area
input this value in for the cruise case to determine additional cooling drag for larger exits.
If the exit area is higher than the minimum calculated
Input exit area: |  | 50 | sq. in. |  |  |  |  | Cooling Drag
Approx. cooling system loss = |  |  | 3.0076 | bhp if cooling air exhausted aft |  |  |  | 6.1279 | lbs
Approx. cooling system loss = |  |  | 6.25 | bhp if cooling air exhausted down |  |  |  | 12.7343 | lbs

## cruise
Engine cooling Estimate spreadsheet
Written by Neal Willford 1/18/03 for Sport Aviation
Based on material in P&W Installation handbook, SAE 73025 paper, NASA CR 3405 and my own analysis of various cooling reports
Input required in green cells
This spreadsheet is for educational purposes only. Any attempt to use the results for actual design purposes are done at the user's own risk.
Cruise Condition:
Station 0: Freestream |  |  | Hot Day: Std Day +41 Deg F
[6 empty] | Standard Day Conditions: |  |  | Airspeed = |  | 236.4619 | ft/s
Hp: | 8000 | ft | Delta Temp: | 0 | Deg F | Po= | 10.916 | psia | Po= |  | 1571.8989 | psf
Airspeed: | 140 | KTAS | OAT = | 30.4704 | Deg F | To= | 490.1404 | Deg R | Qo= |  | 52.229 | psf
|  |  | OAT = | 490.1404 | Deg R | To= | 30.4704 | Deg F | Density altitude= |  | 8001.4678 | ft
|  |  | OAT = | -0.84978 | Deg C | Rho= | 0.0018682 |  | sigma = |  | 0.78561
Station 1: Inlet
Pressure increase due to the propeller:
Dp: | 0 | SAE 73025 paper recommends 0.0 for cruise, 0.1 for climb for conventional inlets
For a cooling inlet located under the propeller, the following approximation may be used:
Prop Diameter: |  | 68 | inches | Pc= | 0.077728 | Q1= | 52.229 | psf gage
Dp = | 0.41998 | estimated Dp for cell B21 for a single inlet located under the propeller
Station 2: High pressure plenum at engine
Testing by NACA, NASA and others has shown that the inlet velocity to aircraft speed ratio (Vi/Vo) should be between 0.3 to 0.7
for the best results for both inlet pressure recovery and external drag.
Lower Vi/Vo values give higher pressure recovery and a more uniform cooling distribution over the cylinders
Too low if a Vi/Vo ratio can lead to an increase in external drag
Numerous reports from WW2 suggest Vi/Vo = 0.4 for cruise as the best compromise.
Using a diffuser aft of the inlet area will help give a higher pressure recovery and lower cooling drag.
The maximum angle between the walls of a straight diffuser is about 10 degrees before losses start increasing
A curved wall diffuser can have higher wall angles and allow a higher Vi/Vo ratio to be used (see NACA WR-L-208 for curved wall diffusers)
NASA CR3405 presented the following inlet pressure recoveries measured in flight for the following inlets:
The measured recoveries for these inlets were about the same for both climb and cruise
| Inlet Type |  |  |  |  | Inlet Recovery
| Low Vi/Vo ratio at cruise with a 10 degree diffuser: |  |  |  |  | 0.85
| Low Vi/Vo ratio at cruise without a diffuser: |  |  |  |  | 0.75
| High Vi/Vo ratio at cruise with a diffuser: |  |  |  |  | 0.65
| Inlet Recovery: |  |  |  |  | 0.8
Cooling airflow requirements:
The cooling airflow needed will depend on the horsepower the engine is developing and the temperature and pressure conditions.
max rated horsepower: |  | 150 | bhp
Rated power at altitude: |  | 0 | (1yes, 0 no) turbocharged engines can develop rated power higher than sea level
Actual Horsepower = |  |  | 112.0919 | bhp |  | Adiab. Temp. rise = |  | 3.7395 | Deg F | P2 = |  | 41.7832 | psf gage
Equivalent Pressure altitude= |  |  | 7311.9471 | ft |  | Rho = |  | 0.0019033 |  | delta = |  | 0.76254
Equivalent Temperature= |  |  | 34.2099 | Deg F |  | sigma = |  | 0.80039
Use the engine manufacturer's cooling curves to determine the required air flow for the actual horsepower and temperature/pressure
If cooling data not available, the following estimates may be used as a starting point:
Estimated airflow and pressure required:
Temp rise across cylinders: |  |  | 150 | Deg F (typically around 150 deg F)
estimated airflow and pressure requirements:
Wa = | 1.43 | lb/sec | Estimated baffle pressure drop (psf) for the estimated airflow:
[6 empty] | Par. Valve | Inc. Valve
|  |  | 4 Cylinder | 200 series | 300 series | 500 series | 500 series | 500 series
|  |  | Continental | Lycoming | Lycoming | Lycoming | Lycoming | Continental
| Delta P (psf) = |  | 52.7069 | 13.7618 | 20.9329 | 9.1559 | 8.1358 | 7.8822
input the required engine cooling air flow and pressure drop:
Wa: | 1.43 | lb/sec
Delta P: | 20.9 | psf = | 4.0177 | inches H2O
Leakage: | 55 | % of required flow (NASA CR3405 Report found 55% for regular baffles in good shape, 17% for a "dog house" style baffles)
Additional airflow due to leakage= |  |  | 0.7865 | lb/sec
If the oil cooler and/or induction system receive air at station 2:
the following estimate may be used if data not available and are for an engine oil flow of 50 lbs/min
estimated oil cooler requirement = |  |  |  | 275.8569 | btu/min
Estimated oil temperature drop thru cooler = |  |  |  | 11.0343 | Deg F | Estimated oil temperature into the cooler = |  |  |  | 251.0343 | Deg F
Input cooler delta pressure= |  |  | 20.9 | psf | Use engine delta press if cooler @ station 2
Cooler air flow/area= |  | 0.016372 | lb/sec/sq. in. of cooler area |  |  | Oil cooler btu= |  | 31.1869 | btu/min/sq. in. of cooler area
est. min. required oil cooler area = |  |  | 8.8453 | sq. in.
Stewart Warner oil cooler sizes:
| cooler | 10568R | 10578R | 8406R | 10599R | 10610R | 10611R | 10614R
| area (sq in) | 15.96 | 13.2 | 18.72 | 24.25 | 29.78 | 32.54 | 40.83
Oil cooler radiator area: |  |  | 18.7 | sq. in. | approx. air flow = |  | 0.30615 | lb/sec
Estimated induction air flow required= |  |  |  | 0.19597 | lb/sec
Input the following if the oil cooler and/or induction system receive air at station 2:
Oil cooler air flow: |  | 0.30615 | lb/sec | Induction air flow: |  | 0 | lb/sec
Station 3: plenum downstream of engine cylinders
P3= | 20.8832 | psf gage
Temperature rise thru cylinders: |  |  | 150 | Deg F | Rho= | 0.001441
Station 4: just prior to exit
Estimated pressure loss from cylinders to exit is 8% (P&W manual)
P4= | 19.2112 | psf gage |  | Rho= | 0.0014395 | Ve= | 163.3756 | ft/sec
Station 5: cowling exit
Local exit conditions:
Cp exit = | -0.2 | -0.2 is typical for exit location on the lower cowl
Cp flap = | 0 | -0.3 if using cowl flaps and they are deflected
Cp scpr = | -0.1 | - 0.1 for aft facing scupper exit
Cp total = | -0.3
P5 = | -15.6687 | psf gage | V5 = | 220.1392 | ft/sec | T5 = | 639.8536 | Deg R | Rho= | 0.0014168
If oil cooler air uses cowl exit, input oil cooler airflow: |  |  |  |  | 0.30615 | lb/sec | Total air flow out = |  | 2.5226 | lb/sec
Minimum required exit area= |  |  | 36.1999 | sq. in.
Inlet area required: |  |  | Total air flow in = |  | 2.5226 | lb/sec
Suggested Vi/Vo range is 0.3 to 0.7 for best overall performance
For Vi/Vo: | 0.4 |  | Inlet area for given Vi/Vo = |  |  | 63.8959 | sq. in.
Suggested design procedure is to size inlet for the cruise case using Vi/Vo=0.4 and check to make sure this area
does not cause the Vi/Vo ratio to be higher than 0.7 in the climb case. If it is, select a lower Vi/Vo ratio for cruise.
Also check the cruise case for cooler temperatures to make sure that the Vi/Vo ratio is not below 0.3
inlet area: | 64 | sq. in. | Vi/Vo= | 0.39935 | should be between 0.3 to 0.7
Cooling drag horsepower loss for the calculated exit area:
Prop efficiency: |  | 0.8 | About 0.6 for climb, 0.8 for cruise (fixed pitch)
Cooling Drag
Approx. cooling system loss = |  |  | 3.0796 | bhp if cooling air exhausted aft |  |  |  | 5.7369 | lbs
Approx. cooling system loss = |  |  | 9.9637 | bhp if cooling air exhausted down |  |  |  | 18.561 | lbs
If a fixed exit area is used, pick the highest climb speed practical and determine the required exit area
input this value in for the cruise case to determine additional cooling drag for larger exits.
If the exit area is higher than the minimum calculated
Input exit area: |  | 50 | sq. in. |  |  |  |  | Cooling Drag
Approx. cooling system loss = |  |  | 4.2536 | bhp if cooling air exhausted aft |  |  |  | 7.9239 | lbs
Approx. cooling system loss = |  |  | 13.7621 | bhp if cooling air exhausted down |  |  |  | 25.6367 | lbs