## Power and Cooling
Power and Heat Rejection Requirements Calculator | [10 empty] | Results
|  | Rotary Engine | [5 empty] | AF = | 13 |  | Temp F = | 59
[8 empty] | Altitude = | 450 |  | Throttle = | 100%
[8 empty] | Gear Ratio = | 2.17
Air Fuel Mixture Ratio(Air Part) | [5 empty] | 13 | 12.65 | Number Rotors = | 2
Initial Engine RPM | [5 empty] | 5000 | 5000 |  |  |  |  | Radiator Cooler Heat Rejection Requirement BTU/Minute | Oil Cooler Heat Rejection Requirements BTU/Minute
RPM Step | [5 empty] | 200 | 100
% Throttle Opening (Enter Percentage) | [5 empty] | 100% | 95
MSL Altitude in feet | [5 empty] | 450 | 0 | Engine RPM | Prop RPM | Horse Power/Sec | Gallon/Hour
Enter Air Temperature(Select -15F->100F) | [5 empty] | 59 | 59
Enter Boost (psi Gauge) Calculations Compensate for Altitude | [5 empty] | 0 |  | 5000 | 2304.1475 | 144.7216 | 13.4618 | 4433.4163 | 2216.7081
Number Rotors | [5 empty] | 2 | 2 | 5200 | 2396.3134 | 150.5105 | 14.0003 | 4610.7529 | 2305.3765
Gear Ratio | [5 empty] | 2.17 | 2.17 | 5400 | 2488.4793 | 156.2993 | 14.5387 | 4788.0896 | 2394.0448
[8 empty] | 5600 | 2580.6452 | 162.0882 | 15.0772 | 4965.4262 | 2482.7131
[8 empty] | 5800 | 2672.8111 | 167.877 | 15.6157 | 5142.7629 | 2571.3814
Version 2-2 Copyright Oct 2003 by Edward L. Anderson | [7 empty] | 6000 | 2764.977 | 173.6659 | 16.1541 | 5320.0995 | 2660.0498
FOR EDUCATIONAL AND ENTERTAINMENT PURPOSES ONLY This spreadsheet is designed to provide first order estimates of engine power and BTU Heat rejection requirements for a Mazda Wankel 13B Normally aspired engine. It will provide an estimate for Sea Level Power and Power at Altitude MSL. Note: Engine load is not a computational factor, but can be approximated to some degree by varying the throttle setting. Enter your desired parameters in the blue Data Input Box. Copywrite @ January, 19, 1994 | [7 empty] | 6200 | 2857.1429 | 179.4548 | 16.6926 | 5497.4362 | 2748.7181
[8 empty] | 6400 | 2949.3088 | 185.2436 | 17.2311 | 5674.7728 | 2837.3864
[8 empty] | 6600 | 3041.4747 | 191.0325 | 17.7696 | 5852.1095 | 2926.0547
[8 empty] | 6800 | 3133.6406 | 196.8214 | 18.308 | 6029.4461 | 3014.7231
[8 empty] | 7000 | 3225.8065 | 202.6102 | 18.8465 | 6206.7828 | 3103.3914
|  | Cooling Capacity Calculator | [11 empty] | Radiator/Cooler Data
GM evaporator core - Width = 10.5, Height = 9.0 inches
| Note Cooling Capacity is based on two GM evaporator cores and one stock RX-7 Oil cooler | [13 empty] | Enter Surface Area Data |  | two normally used.
| (Note: RPM Entered must appear in RESULTS Table - change RPM starting point or step increment to ensure this- if required) | [13 empty] | Fin Area Only |  | Note: Cooling capacity based soley on Mass flow
| (This rpm should represent the RPM you encounter or expect for the Regime of flight you are in such as Take-0ff, Climb, Cruise, etc) | [13 empty] | Width (nches) | 10.5 | through radiator surface area which can be affected by
| (For example your RPM on climbout may be 5600 rpm but your airspeed may only be 120 MPH indicated, where as you may still) | [13 empty] | Height(Inches) | 9 | a number of factors not taken into consideration in
| (Have an engine rpm of 5600 at cruise, but your airspeed would be more like 170 MPH Indicated.) | [15 empty] | this simple cooling capacity calculator
| (The selection of this rpm is important for the cooling calculation as it determines the BTU of waste heat rejection required) | [13 empty] | Number of Rads | 2 | Number of radiators of size entered
[15 empty] | Number of Oil Coolers | 1 | Note: Oil coolers are assumed to be stock RX-7
Indicated Air Speed |  | 120 | MPH |  |  |  | Total Cooling Capacity (Radiators and oil Cooler)
Engine RPM of Operating Regime |  | 5600 | RPM | HP | Fuel GPH |  |  | Total Heat Rejection Capacity |  |  | 7609.2823 | BTU/Minute
|  |  |  | 162.0882 | 15.0772
[8 empty] | Total Heat Rejection Requried |  |  | 7448.1393 | BTU/Minute
[8 empty] | Overall System Cooling Status |  |  | Cooling
[8 empty] | Delta Capacity |  |  | 2.164%
Radiator Data | [6 empty] | Oil Cooler Data
Heat Rejection Data | [6 empty] | Heat Rejection Data
| Heat Rejection Capability |  |  | 5239.178 | BTU/Minute |  |  | Heat Rejection Capability |  |  | 2370.1043 | BTU/Minute
| Heat Rejection Required |  |  | 4965.4262 | BTU/Minute |  |  | Heat Rejection Required |  |  | 2482.7131 | BTU/Minute
| Cooling Status |  |  | Cooling |  |  |  | Cooling Status |  |  |  | Overheating
| Delta Capacity |  |  | 5.513% |  |  |  | Delta Capacity |  |  | -4.536%

## Rotor HP (hidden)
Mazda Wankel Rotary Engine Performance Spreadsheet Version 1.5 Mar 2001
|  | FOR EDUCATIONAL AND ENTERTAINMENT PURPOSES ONLY This spreadsheet is designed to provide first order estimates of engine power and BTU Heat rejection requirements for a Mazda Wankel 13B Normally aspired engine. It will provide an estimate for Sea Level Power and Power at Altitude MSL. Note: Engine load is not a computational factor, but can be approximated to some degree by varying the throttle setting. Enter your desired parameters in the blue Data Input Box. Copywrite @ January, 19, 1994 | [11 empty] | Calculation Results
[12 empty] | AF = | 13 |  | Temp F = | 59
|  | Developed by: Ed Anderson, eanderson@carolina.rr.com, Matthews NC | [9 empty] | Altitude = | 450 |  | Throttle = | 100%
|  |  | This Spreadsheet is Protected to Preclude Inadvertent erasing of Formulas | [8 empty] | Gear Ratio = | 2.17 |  | RESULTS
| Default Values |  | DATA ENTRY BOX |  |  |  |  | Enter Data |  |  |  | Engine RPM |  |  |  | Radiator Cooler Heat Rejection Requirement BTU/Minute | Oil Cooler Heat Rejection Requirements BTU/Minute
| 13.5 |  | Air Fuel Mixture Ratio(Air Part) |  |  |  |  | 13 |  |  |  |  | Prop RPM | Horse Power/Sec | Gallon/Hour
| 4000 |  | Initial Engine RPM |  |  |  |  | 5000
| 250 |  | RPM Step |  |  |  |  | 200 |  |  |  | 5000 | 2304.1475 | 144.7216 | 13.4618 | 4433.4163 | 2216.7081
| 100 |  | % Throttle Opening (Enter Percentage) |  |  |  |  | 100% |  |  |  | 5200 | 2396.3134 | 150.5105 | 14.0003 | 4610.7529 | 2305.3765
| 0 |  | MSL Altitude in feet |  |  |  |  | 450 |  |  |  | 5400 | 2488.4793 | 156.2993 | 14.5387 | 4788.0896 | 2394.0448
| 60 |  | Enter Air Temperature (Select 15F - 100F, in 5 Degree Increments) |  |  |  |  | 59 |  |  |  | 5600 | 2580.6452 | 162.0882 | 15.0772 | 4965.4262 | 2482.7131
| 0 |  | Enter Boost (psi Gauge) Calculations Compensate for Altitude |  |  |  |  | 0 | 0.99916 |  |  | 5800 | 2672.8111 | 167.877 | 15.6157 | 5142.7629 | 2571.3814
[12 empty] | 6000 | 2764.977 | 173.6659 | 16.1541 | 5320.0995 | 2660.0498
|  |  | Step 1 Enter Air/Fuel Ratio (Air Value) | [8 empty] | 6200 | 2857.1429 | 179.4548 | 16.6926 | 5497.4362 | 2748.7181
|  |  | Step 2 Enter RPM Start Value | [8 empty] | 6400 | 2949.3088 | 185.2436 | 17.2311 | 5674.7728 | 2837.3864
|  |  | Step 3 Enter RPM Step Increment | [8 empty] | 6600 | 3041.4747 | 191.0325 | 17.7696 | 5852.1095 | 2926.0547
|  |  | Step 4 Enter Throttle Opening % | [8 empty] | 6800 | 3133.6406 | 196.8214 | 18.308 | 6029.4461 | 3014.7231
|  |  | Step 5 Enter MSL Operating Altitude in thousand of feet | [8 empty] | 7000 | 3225.8065 | 202.6102 | 18.8465 | 6206.7828 | 3103.3914
|  |  | Step 6 Enter OAT F between 15 -100 in 5 degree increments | [8 empty] | 7200 | 3317.9724 | 208.3991 | 19.385 | 6384.1194 | 3192.0597
|  |  | Step 7 Enter Gauge Boost in PSI (Note: No intercooler in calculation) | [8 empty] | 7400 | 3410.1382 | 214.188 | 19.9234 | 6561.4561 | 3280.728
[12 empty] | 7600 | 3502.3041 | 219.9768 | 20.4619 | 6738.7927 | 3369.3964
NOTES Below
Number of Rotors
Fuel Injection Parameters Note
Power Assumptions
|  |  | Assumed Max Power | [11 empty] | Manifold Pressure/Power Estimates
450
[12 empty] | Assumed Max Engine Power |  | 180 | Temp F | 59 | Specified Max RPM for Look Up Table | 6400
[12 empty] | A/F Ratio |  | 13 | Altitude | 8000 Ft | Throttle | 100%
[14 empty] | % Engine Power | HP | Inches HG | RPM
[14 empty] | 102.9% | 185.2436 | 22 | 6400
[14 empty] | 98.24% | 176.8235 | 21 | 6109.0909
[14 empty] | 93.56% | 168.4033 | 20 | 5818.1818
[14 empty] | 88.88% | 159.9831 | 19 | 5527.2727
[14 empty] | 84.2% | 151.563 | 18 | 5236.3636
[14 empty] | 79.52% | 143.1428 | 17 | 4945.4545
[14 empty] | 74.85% | 134.7226 | 16 | 4654.5455
[14 empty] | 70.17% | 126.3025 | 15 | 4363.6364
[14 empty] | 65.49% | 117.8823 | 14 | 4072.7273
[14 empty] | 60.81% | 109.4621 | 13 | 3781.8182
[14 empty] | 56.13% | 101.042 | 12 | 3490.9091
[14 empty] | 51.46% | 92.6218 | 11 | 3200
[14 empty] | 46.78% | 84.2017 | 10 | 2909.0909
[14 empty] | 42.1% | 75.7815 | 9 | 2618.1818
[14 empty] | 37.42% | 67.3613 | 8 | 2327.2727
[14 empty] | 32.75% | 58.9412 | 7 | 2036.3636
[14 empty] | 28.07% | 50.521 | 6 | 1745.4545
[14 empty] | 23.39% | 42.1008 | 5 | 1454.5455
[14 empty] | 18.71% | 33.6807 | 4 | 1163.6364
[14 empty] | 14.03% | 25.2605 | 3 | 872.7273
[14 empty] | 9.356% | 16.8403 | 2 | 581.8182
[14 empty] | 4.678% | 8.4202 | 1 | 290.9091
[14 empty] | 0% | 0 | 0 | 0
[14 empty] | -4.678% | -8.4202 | -1 | -290.9091
[14 empty] | -9.356% | -16.8403 | -2 | -581.8182
[14 empty] | -14.03% | -25.2605 | -3 | -872.7273
[14 empty] | -18.71% | -33.6807 | -4 | -1163.6364
[14 empty] | -23.39% | -42.1008 | -5 | -1454.5455
[14 empty] | -28.07% | -50.521 | -6 | -1745.4545
Calculation Parameters and Equations
Turbo Charger Density Compensation
P1 At Altitude | 14.5172 | 29.548 | 29.47 |  |  |  |  | Spreadsheet for calculating Engine Power, BTU cooling, and injector Timing
P2 psi Gauge | 0 | 0 | 1 | 0 |  |  |  | Parameter | Units | Value | Air Density Factor | Conversion Values |  |  |  | Engines 13B (2 Rotors) , 20G (3 Rotors)
2.0354 | [5 empty] | =L74*(-3*10^(-5)*$J$11+1) |  | Air Mass Pa (Sea Level) | Lbm/Ft^3 | 0.076636 | 0.00238 | Gasoline Energy |  |  | 19000 Btu/lbm-sec | VC=Rotor Chamber volume CID |  | 40
|  | Delta T Ideal |  | Delta T Real |  |  | Compensate for altitude | Air Mass Pa (Altitude MSL) | Lbm/Ft^3 | 0.075601 | 1.0008 | 1 Btu = |  |  | 778 ft-lb | R = Number of Rotors |  | 2
T1 Inlet Temp F | 59 | 0 |  | 0 |  | 0.075601 |  | Fuel Mass Pf | Lbm/Ft^3 | 44.883 |  | 1 Horse Power = |  |  | 550 ft-lb | F = Faces Per Rotor |  | 3
[8 empty] | Temperature | Degrees F |  | 59 |  |  |  |  | Total Swept Chamber Volume per Rotor Rev - Single Rotor |  | 120 | Read Note -->
Compressor Efficiency | 65 | [6 empty] | Fuel/Air Ratio |  | 0.076923 | [5 empty] | VCID=Total Displacement for N rotors per Rotor rev |  | 240
[8 empty] | Fuel |  | 1 | [5 empty] | AirDisplacement per Rotor Revolution (Cubic Feet) |  | 0.13889
[8 empty] | Air |  |  | 13
T2 Oulet Temp F | 59
Engine RPM/Airflow Calculations
|  | Temp Ratio | Pressure Ratio |  |  |  |  | Operating parameters
Density Ratio | 1 | 1 | 1 |  |  |  |  | Intake 'Efficiency Ve |  |  | 100%
[8 empty] | Vt Throttle % Open |  |  | 100%
Sea level air Density | 0.076636 | [6 empty] | RPM Start Value |  |  | 5000
[8 empty] | RPM Step Value |  |  | 200
Altitude Density | 0.075601
Turbo Density | 0.075601 |  |  |  | Once parameters are set for |  |  | Engine RPM (Calculation |  |  |  | Eng RPM |  |  | 5000 | 5200 | 5400 | 5600 | 5800 | 6000 | 6200 | 6400 | 6600 | 6800 | 7000 | 7200 | 7400 | 7600 | RPM | 5000 | 5200 | 5400 | 5600 | 5800 | 6000 | 6200 | 6400 | 6600 | 6800 | 7000 | 7200 | 7400 | 7600
[5 empty] | an engine configuration then |  |  | Propeller RPM (PSRU Ratio = 2.17) | 2.17 |  |  | Prop RPM |  |  | 2304.1475 | 2396.3134 | 2488.4793 | 2580.6452 | 2672.8111 | 2764.977 | 2857.1429 | 2949.3088 | 3041.4747 | 3133.6406 | 3225.8065 | 3317.9724 | 3410.1382 | 3502.3041 | AirFlow CFM | 231.4815 | 240.7407 | 250 | 259.2593 | 268.5185 | 277.7778 | 287.037 | 296.2963 | 305.5556 | 314.8148 | 324.0741 | 333.3333 | 342.5926 | 351.8519
[5 empty] | Normally only need to vary RPM |  |  | Air Flow CFM |  |  |  | Air Flow CFM |  |  | 231.4815 | 240.7407 | 250 | 259.2593 | 268.5185 | 277.7778 | 287.037 | 296.2963 | 305.5556 | 314.8148 | 324.0741 | 333.3333 | 342.5926 | 351.8519 | Runner Dia (inches) | 1.25 | 1.25 | 1.25 | 1.25 | 1.25 | 1.25 | 1.25 | 1.25 | 1.25 | 1.25 | 1.25 | 1.25 | 1.25 | 1.25
[5 empty] | Throttle Opening and |  |  | Air Flow Lbm/min |  |  |  | Air Flow Mass |  |  | 17.5003 | 18.2003 | 18.9004 | 19.6004 | 20.3004 | 21.0004 | 21.7004 | 22.4004 | 23.1004 | 23.8004 | 24.5005 | 25.2005 | 25.9005 | 26.6005 | Number Runners | 2 | 2 | 2 | 2 | 2 | 2 | 2 | 2 | 2 | 2 | 2 | 2 | 2 | 2
[5 empty] | Perhaps fuel ratio |  |  | Fuel Required LBM/Min |  |  |  | Fuel Flow Mass |  |  | 1.3462 | 1.4 | 1.4539 | 1.5077 | 1.5616 | 1.6154 | 1.6693 | 1.7231 | 1.777 | 1.8308 | 1.8847 | 1.9385 | 1.9923 | 2.0462 | Runner Air Velocity(Feet/Sec) | 226.3537 | 235.4078 | 244.462 | 253.5161 | 262.5703 | 271.6244 | 280.6786 | 289.7327 | 298.7869 | 307.841 | 316.8952 | 325.9493 | 335.0035 | 344.0576
[5 empty] | from Data Input-Results Spreadsheet |  |  | Gallon/Min |  |  |  | Gallon/Min |  |  | 0.22436 | 0.23334 | 0.24231 | 0.25129 | 0.26026 | 0.26924 | 0.27821 | 0.28718 | 0.29616 | 0.30513 | 0.31411 | 0.32308 | 0.33206 | 0.34103 | Runner Air Velocity MPH | 154.3321 | 160.5053 | 166.6786 | 172.8519 | 179.0252 | 185.1985 | 191.3718 | 197.545 | 203.7183 | 209.8916 | 216.0649 | 222.2382 | 228.4115
[8 empty] | Gallon/Hour |  |  |  | Gallon/Hour |  |  | 13.4618 | 14.0003 | 14.5387 | 15.0772 | 15.6157 | 16.1541 | 16.6926 | 17.2311 | 17.7696 | 18.308 | 18.8465 | 19.385 | 19.9234 | 20.4619 | Runner Air Velocity (inches/sec) | 2716.2444 | 2824.8941 | 2933.5439 | 3042.1937 | 3150.8435 | 3259.4932 | 3368.143 | 3476.7928 | 3585.4426 | 3694.0923 | 3802.7421 | 3911.3919 | 4020.0417 | 4128.6914
[8 empty] | Power/Heat Calculations | [30 empty] | 157.4074 | cfpm
[8 empty] | BTU/sec |  |  |  | BTU/Second |  |  | 426.29 | 443.3416 | 460.3932 | 477.4448 | 494.4964 | 511.548 | 528.5996 | 545.6512 | 562.7028 | 579.7544 | 596.806 | 613.8576 | 630.9092 | 647.9608 | [8 empty] | 1.25 | 1.2272 | 2.6235 | cfps
[8 empty] | Torque Ft-lbs |  |  |  | Torque (Ft-Lbs) |  |  | 331653.6389 | 344919.7845 | 358185.93 | 371452.0756 | 384718.2212 | 397984.3667 | 411250.5123 | 424516.6578 | 437782.8034 | 451048.9489 | 464315.0945 | 477581.2401 | 490847.3856 | 504113.5312 | [8 empty] | 1.5 | 1.7671
[8 empty] | Horse Power (Total) |  |  |  | Horse Power (Total) |  |  | 603.0066 | 627.1269 | 651.2471 | 675.3674 | 699.4877 | 723.6079 | 747.7282 | 771.8485 | 795.9687 | 820.089 | 844.2093 | 868.3295 | 892.4498 | 916.5701 | [8 empty] | Area | 2.9943
[7 empty] | 26 | Useful | 24% | 24 |  | Horse Power (Useful) |  |  | 144.7216 | 150.5105 | 156.2993 | 162.0882 | 167.877 | 173.6659 | 179.4548 | 185.2436 | 191.0325 | 196.8214 | 202.6102 | 208.3991 | 214.188 | 219.9768 | [8 empty] | Area ft^2 | 0.020794 | 126.1644 | fps
[8 empty] | Cooling Loss | 26% | 26 |  | HP Loss (Cooling) |  |  | 156.7817 | 163.053 | 169.3243 | 175.5955 | 181.8668 | 188.1381 | 194.4093 | 200.6806 | 206.9519 | 213.2231 | 219.4944 | 225.7657 | 232.0369 | 238.3082
[7 empty] | 40 | Exhaust Loss | 50% | 50 |  | HP Loss (Exhaust) |  |  | 301.5033 | 313.5634 | 325.6236 | 337.6837 | 349.7438 | 361.804 | 373.8641 | 385.9242 | 397.9844 | 410.0445 | 422.1046 | 434.1648 | 446.2249 | 458.285
Cooling Requirements BTU/Min
[8 empty] | Total Cooling Rejection BTU |  |  |  | Total BTU Rejection BTU/Sec |  |  | 6650.1244 | 6916.1294 | 7182.1343 | 7448.1393 | 7714.1443 | 7980.1493 | 8246.1542 | 8512.1592 | 8778.1642 | 9044.1692 | 9310.1741 | 9576.1791 | 9842.1841 | 10108.1891
[8 empty] | Radiator = 2/3 of Rejection |  |  |  | BTU Rejection Radiators |  |  | 4433.4163 | 4610.7529 | 4788.0896 | 4965.4262 | 5142.7629 | 5320.0995 | 5497.4362 | 5674.7728 | 5852.1095 | 6029.4461 | 6206.7828 | 6384.1194 | 6561.4561 | 6738.7927
[8 empty] | Oil Cooler = 1/3 of Rejection |  |  |  | BTU Rejection Oil Cooler |  |  | 2216.7081 | 2305.3765 | 2394.0448 | 2482.7131 | 2571.3814 | 2660.0498 | 2748.7181 | 2837.3864 | 2926.0547 | 3014.7231 | 3103.3914 | 3192.0597 | 3280.728 | 3369.3964
Injector timing
[8 empty] | Total Fuel Flow Requirement Lbm/Min |  |  |  | Total Fuel flow Required (Lbm/min) |  |  | 1.3462 | 1.4 | 1.4539 | 1.5077 | 1.5616 | 1.6154 | 1.6693 | 1.7231 | 1.777 | 1.8308 | 1.8847 | 1.9385 | 1.9923 | 2.0462
[8 empty] | Fuel Required lbm/msec |  |  |  | Fuel Flow Required (Lbm/Millisecond) |  |  | 2.2436e-05 | 2.3334e-05 | 2.4231e-05 | 2.5129e-05 | 2.6026e-05 | 2.6924e-05 | 2.7821e-05 | 2.8718e-05 | 2.9616e-05 | 3.0513e-05 | 3.1411e-05 | 3.2308e-05 | 3.3206e-05 | 3.4103e-05
[8 empty] | On time Required per injector/msec |  |  |  | On-time per Injector (Millisecond) |  |  | 4.4873 | 4.6668 | 4.8462 | 5.0257 | 5.2052 | 5.3847 | 5.5642 | 5.7437 | 5.9232 | 6.1027 | 6.2822 | 6.4617 | 6.6411 | 6.8206
[8 empty] | Injection Set Up Parameters | [7 empty] | Fuel Flow Required (Lbm/Millisecond) / Flow Rate (Lbm/Msec) per Injector * Factor for Number of Staged Injectors (Longer times for few injectors) * Inverse of Trigger Divide By
[7 empty] | These value | Injectors Staged at (RPM) - User Value |  | 3000 |  |  |  |  | Injector On time =
[7 empty] | only need to | Ignition Divide by (Haltech) otherwise 1 |  | 2
[7 empty] | be entered | Injector Flow Rate per Injector Lbs/hr |  | 45
[7 empty] | once per | 80% max Flow Rate Lbs/hr |  | 40.5
[7 empty] | engine | Fuel Pressure actuall/45psi |  | 40 | 0.88889
[7 empty] | configuration | Number of injectors |  | 4
[8 empty] | Flow Rate Lbs/msec per Injector |  | 1e-05
Table for Adjusting Cooling Air density based on temp
[7 empty] | Air Density Adjustment (Actual/Standard Air Density) |  | Temp F | Density | Ratio | Inverse/ratio
[7 empty] | Standard (59F at 29.92) |  | 59 | 0.002378
[9 empty] | -15 | 0.00266 | 0.89398 | 1.1186
[9 empty] | -10 | 0.00264 | 0.90076 | 1.1102
[9 empty] | -5 | 0.00262 | 0.90763 | 1.1018
[9 empty] | 0 | 0.0026 | 0.91462 | 1.0934
[9 empty] | 5 | 0.00258 | 0.92171 | 1.0849
[9 empty] | 10 | 0.00256 | 0.92891 | 1.0765
[9 empty] | 15 | 0.00254 | 0.93622 | 1.0681
[9 empty] | 20 | 0.00252 | 0.94365 | 1.0597
[9 empty] | 25 | 0.0025 | 0.9512 | 1.0513
[9 empty] | 30 | 0.00248 | 0.95887 | 1.0429
[9 empty] | 35 | 0.00246 | 0.96667 | 1.0345
[9 empty] | 40 | 0.00244 | 0.97459 | 1.0261
[9 empty] | 45 | 0.00242 | 0.98264 | 1.0177
[9 empty] | 50 | 0.0024 | 0.99083 | 1.0093
[9 empty] | 55 | 0.00238 | 0.99916 | 1.0008
[9 empty] | 60 | 0.002378 | 1 | 1
[9 empty] | 65 | 0.00234 | 1.0162 | 0.98402
[9 empty] | 70 | 0.00232 | 1.025 | 0.97561
[9 empty] | 75 | 0.0023 | 1.0339 | 0.9672
[9 empty] | 80 | 0.00228 | 1.043 | 0.95879
[9 empty] | 85 | 0.00226 | 1.0522 | 0.95038
[9 empty] | 90 | 0.00224 | 1.0616 | 0.94197
[9 empty] | 95 | 0.00222 | 1.0712 | 0.93356
[9 empty] | 100 | 0.00221 | 1.076 | 0.92935
Note on D24: Note 1: The number of engine rotors may be changed at cell location J77 "Number_Rotor". You must unprotect the spreadsheet to do so.
Note on D25: 'Note2: You will need to change the fuel injection parameters if the nominal ones do not come close to your design. This is done in the Calculation section under "Injector Parameters". You will need to unprotect the spreadsheet to do so. These parameters do not effect the power calculations, but the power calculations do impact the injection timing.
Note on D26: Note 3: It is assumed that of the energy content of the fuel is allocated as follows: Useful Power 25% Coolant Loss 25% Exhaust Loss 50% If you desire different allocation change the percentages under BTU Produced Section. You must unprotect the spreadsheet to do so.
Note on D27: Note 4: The assumed Max power value in cell N29 is set at 160 in order to calculate % Engine Power. If you assume an higher engine power then you need to change that value.
Note on L117: IF using staged injectors, the RPM value where all the injectors turn on. Usually half of the total number of injectors are staged. If 4 injectors then it stages from 2 injectors below set RPM to all 4 when staged above set RPM.
Note on L118: Some EFIs use a trigger "Divide-By" where not every trigger pulse triggers injection sequence, it may be ever 2, 3 or more trigger pulses before EFI triggers.
Note on M121: If the actual Fuel pressure is less than that called for by the injector flow rate then the injector does flow its rated fuel.
Note on U77: 25 Jan 99 NOTE: The following earlier note (19 Jan 99) raised an issue that has now been resolved. Each rotor does displaces 120 CID of air per rotor rotation, or Nx120 where N= number of rotors. So for a 2 rotor 13B, the total displacement during one revolution is 2X120=240 CID. Read the remainder if interested in the previous argument over this matter. 19 Jan 99 Note: There is some disagreement about how to calculate airflow for a rotor. It appears to me that each the three faces of the rotor sweep the chamber area during one revolution of the rotor. If each face is consider a piston then it is similar to a 3 piston 2 cycle engine. In thr rotor case, all three pistons use the same cylinder rather than having a separate cylinder. If you accept this hypothesis then: For a 2 cycle 6piston engine (equivalent to two rotors) 40CID x6(pistons)=240CID Displacement. Then for a 2 cycle engine at 2000 (rotor actual rotation speed at 6000 rpm eccentric shaft) rpm this becomes CIDxRPM/1728=CFM of airflow or 40CID x 6(pistons) x 2000 (rpm)/1728 = 277 CFM for a six cylinder (40 CID each) 2 cycle engine Now for applying this hypothesis to the rotor motor. 40 (CID of one rotor) x 3 (faces)=120 CID displacement for one revolution. Therefore, for two rotors this becomes (40CID)X2(Number rotors)x3(faces)=240CID per revolution The rotors turn at 1/3 the Eccentric shaft speed, from which: (240 CID x (6000 rpm)x 1/3)/1728 (conversion factor) = 277 CFM which is close to what a 13B draws at 6000 rpm. If you take the 80CID displacement give for the 13B and knowing the rotors turn at 1/3 the speed of the eccentric shaft, then at 6000 RPM for eccentric shaft the rotor turns 2000 rpm. If you try 80CID X 2000 RPM/1728= 92 CFM which is clearly far below what the rotor flows at 6000 rpm. Therefore, if the hypothesis of a rotor sweeping 3 times its volume in one revolution is incorrect (and it may be), I have no idea of the magic the rotor uses to get the airflow it does.
Number of Rotors May be any interger value (1,2,3..).
CALCULATION RESULTS
Change the RPM value if you want max power at a different RPM than 6000
Change Max Power Value from 160 if yours is different - used as the 100% Power basis

## Cooling Calculations (hidden)
| Choose Air Speed MPH |  | True Air Speed MPH |  | Radiator |  | 0.075601 | lb/ft^3 | Derating due to Thickness |  |  |  |  | Engine RPM | Radiator Btu/Min | Oil Btu/Min | HP | GPH
Indicated Air Speed = | 120 |  |  | Ft/Sec | Area in^2 | Area ft^2 | Air Flow Cubic Feet Sec | Mass Flow Lb/sec | 100% | Cp Air | Cp Water |  |  | 5000 | 4433.4163 | 2216.7081 | 144.7216 | 13.4618
|  | Radiators ---> | 120 | 176 | 189 | 1.3125 | 231 | 17.4639 | 17.4639 | 0.25 | 1 |  |  | 5200 | 4610.7529 | 2305.3765 | 150.5105 | 14.0003
Propeller rpm = | 1760 | Oil cooler----> |  | 176 | 85.5 | 0.59375 | 104.5 | 7.9003 | 7.9003 |  |  |  |  | 5400 | 4788.0896 | 2394.0448 | 156.2993 | 14.5387
Engine rpm = | 5600 | =B4*2.17 |  | Width = | 10.5 | Number of Rads = | 2 | Oil Cooler 2" thick | [5 empty] | 5600 | 4965.4262 | 2482.7131 | 162.0882 | 15.0772
| 5600 |  |  | Height = | 9 | Number of Oil Coolers | 1 | [6 empty] | 5800 | 5142.7629 | 2571.3814 | 167.877 | 15.6157
|  |  |  | Depth = | [5 empty] | 2.8438 |  |  |  | 6000 | 5320.0995 | 2660.0498 | 173.6659 | 16.1541
|  | Air Flow | Both Radiators | Q Btu/Sec | W lb/sec | Cp Btu/lbF | Ti F | T F | Delta T = | 20 | F |  |  | 6200 | 5497.4362 | 2748.7181 | 179.4548 | 16.6926
|  |  | Heat Rejection Capacity | 87.3196 | 17.4639 | 0.25 | 59 | 79 | [5 empty] | 6400 | 5674.7728 | 2837.3864 | 185.2436 | 17.2311
[5 empty] | Needed Heat Rejection | [6 empty] | HP | Fuel | 6600 | 5852.1095 | 2926.0547 | 191.0325 | 17.7696
|  |  |  | Q Btu/Min |  | Status | Excess Cooling Capacity |  |  |  |  | 162.0882 | 15.0772 | 6800 | 6029.4461 | 3014.7231 | 196.8214 | 18.308
|  |  |  | 5239.178 | 4965.4262 | Cooling | 5.513% | [6 empty] | 7000 | 6206.7828 | 3103.3914 | 202.6102 | 18.8465
|  |  |  | Q Btu/Hr | [9 empty] | 7200 | 6384.1194 | 3192.0597 | 208.3991 | 19.385
|  |  |  | 297925.5722 | [9 empty] | 7400 | 6561.4561 | 3280.728 | 214.188 | 19.9234
|  | Coolant |  | Coolant |  | Water Pump | 13B Pump | [6 empty] | 7600 | 6738.7927 | 3369.3964 | 219.9768 | 20.4619
[7 empty] | Flow Rate Gallon/Min | Mass Flow Lb/Sec
[7 empty] | 10 | 1.3333
[7 empty] | 15 | 2
[7 empty] | 20 | 2.6667 |  | AF = | 13 |  |  | Temp F = | 59
[7 empty] | 25 | 3.3333 |  | Altitude = | 450 |  |  | Throttle = | 100%
[7 empty] | 30 | 4 |  | Gear Ratio = | 2.17 |  |  | RESULTS
|  |  |  | Q Btu/Sec | W lb/sec | Cp Btu/Lb-F | TiwF | Twf | [6 empty] | Radiator Cooler Heat Rejection Requirement BTU/Minute | Oil Cooler Heat Rejection Requirements BTU/Minute
|  |  | Heat Rejection Capacity | 60 | 2 | 1 | 180 | 210 |  | Engine RPM | Prop RPM |  | Horse Power/Sec | Gallon/Hour
|  |  |  | Q Btu/Min | Increase Pump Flow? | [9 empty] | Btu/Min | Btu/Min
|  |  |  | 3600 | Yes |  |  |  |  | 5000 | 2304.1475 |  | 144.7216 | 13.4618 | 4433.4163 | 2216.7081
|  |  |  | Q Btu/Hr | [5 empty] | 5200 | 2396.3134 |  | 150.5105 | 14.0003 | 4610.7529 | 2305.3765
|  |  |  | 216000 | [5 empty] | 5400 | 2488.4793 |  | 156.2993 | 14.5387 | 4788.0896 | 2394.0448
[10 empty] | 5600 | 2580.6452 |  | 162.0882 | 15.0772 | 4965.4262 | 2482.7131
[10 empty] | 5800 | 2672.8111 |  | 167.877 | 15.6157 | 5142.7629 | 2571.3814
|  | Air Flow | Oil Cooler | Q Btu/Sec | W lb/sec | Cp Btu/lbF | Ti F | T F |  | 6000 | 2764.977 |  | 173.6659 | 16.1541 | 5320.0995 | 2660.0498
|  |  |  | 39.5017 | 7.9003 | 0.25 | 59 | 79 |  | 6200 | 2857.1429 |  | 179.4548 | 16.6926 | 5497.4362 | 2748.7181
|  |  |  | Q Btu/Min |  | Capacity | Excess Cooling Capacity |  |  | 6400 | 2949.3088 |  | 185.2436 | 17.2311 | 5674.7728 | 2837.3864
|  |  |  | 2370.1043 | 2482.7131 | OverHeat | -4.536% |  |  | 6600 | 3041.4747 |  | 191.0325 | 17.7696 | 5852.1095 | 2926.0547
|  |  |  | Q Btu/Hr | [5 empty] | 6800 | 3133.6406 |  | 196.8214 | 18.308 | 6029.4461 | 3014.7231
|  |  |  | 142206.2597 | [5 empty] | 7000 | 3225.8065 |  | 202.6102 | 18.8465 | 6206.7828 | 3103.3914
[10 empty] | 7200 | 3317.9724 |  | 208.3991 | 19.385 | 6384.1194 | 3192.0597
[10 empty] | 7400 | 3410.1382 |  | 214.188 | 19.9234 | 6561.4561 | 3280.728
[10 empty] | 7600 | 3502.3041 |  | 219.9768 | 20.4619 | 6738.7927 | 3369.3964
|  | Total BTU of Cooling Capacity |  | 7609.2823 | Btu/Min | The excessive cooling capacity of the radiators apparently
|  | Total BTU of Heat Rejection Needed |  | 7448.1393 | Btu/Min | enables them to reject some of the heat not rejected by the
oil cooler
|  | Excess Cooling Capacity = |  | 2.164%
Deficient Cooling Capacity =
Cooling is proportional to the fin surface area and average number of molecules in contact per unit time
Thick Vs Thin Radiators
[12 empty] | %Change in fin area | Cooling Gain | Effectiveness* | Effective Airflow | Effective Cooling area | Two Core Cooling
|  |  | Width | Height | Depth | Area | Core Volume | Fins inch | No. Fins | Fin Area | Total Area in^2 |  | Increase % | Efficiencyarea | Due to Thickness
|  | Fin Area | 10.5 | 9 | 3.25 | 94.5 | 307.125 | 14 | 1323 | 1.2188 | 1612.4062 |  | Due to Thickness
| Comparison | Fin Area | 10.5 | 9 | 1 | 94.5 | 94.5 | 14 | 1323 | 0.375 | 496.125 | 100% | 100% | 496.125 | 100% | 496.125 | 992.25
|  | Fin Area | 10.5 | 9 | 2 | 94.5 | 189 | 14 | 1323 | 0.75 | 992.25 | 200% | 125% | 1240.3125 | 80% | 992.25 | 1984.5
|  | Fin Area | 10.5 | 9 | 3.25 | 94.5 | 307.125 | 14 | 1323 | 1.2188 | 1612.4062 | 325% | 118.5% | 1910.7014 | 67.5% | 1289.7234 | 2579.4469
|  | Fin Area | 10.5 | 9 | 4 | 94.5 | 378 | 14 | 1323 | 1.5 | 1984.5 | 400% | 112.5% | 2232.5625 | 60% | 1339.5375 | 2679.075
|  | Distribute Fin area of thick radiator to thin Radiator | 18 | 17.05 | 1 | 306.9 | 306.9 | 10 | 3069 | 0.375 | 1150.875 |  | 100% | 1150.875 | 60.23%
|  |  | 12 | 12.8 | 2 | 153.6 | 307.2 | 10 | 1536 | 0.75 | 1152 |  | 112.5% | 1296
|  | 1" thick matching 3.25" thick | 24 | 28 | 1 | 672 | 672 | 10 | 6720 | 0.375 | 2520 |  | 100% | 2520 | 100% | 2520
Auto Radiator Fin Pitch
8-10 fin/inch
|  |  | 24 | 20 | 1 | 480 | 480 | 14 | 6720 | 0.375 | 2520 |  | 100% | 2520 | 100% | 2520
[13 empty] | Common Rule of thumb |  | Common Rule of Thumb
|  |  | Note: Based on Fin area along, it would take a 1" thick 24"x18" radiator to match the fin area of one 9x10.5x3.25 evaporator core fin area | [9 empty] | says that for a doubling of |  | says that for a doubling of
|  |  | Doubling of Thickness provides a 25% increasing in cooling capcity | [9 empty] | thickness you get a 25% increase |  | thickness you get a 10% decrease
|  |  | Doulbing of Thickness Reduces airflow by apporx 10% | [9 empty] | in Heat Rejection |  | in flow rate
Source Steward Cooling
|  |  |  | It would take a 1" radiator with dimensions 24"x19.5" with a fin spacing of 14 fins/inch to equal the two evaporator cores in cooling capacity | [7 empty] | Common Rule of thumb |  |  |  | Common Rule of Thumb
|  |  |  | It would take a 1" radiator with dimensions 24"x27" with a fin spacing of 10fins/inch to equal the two evaporator cores in cooling capacity | [7 empty] | says that for a doubling of |  |  |  | says that for a doubling of
[12 empty] | thickness you get a 25% increase |  |  |  | thickness you get a 10% decrease
|  |  |  | Thin radiators are better for automobile application only because: | [7 empty] | in Heat Rejection |  |  |  | in flow rate
|  |  |  | 1. Automobile less sensitive to Frontal area | [7 empty] | Derating due to Thickness |  |  |  | Derating due to air pressure drop
|  |  |  | 2. Auto radiators must function at low dynamic pressures at typical automobile speeds | [7 empty] | Derated Effectiveness due to thickenss over 1" | Effectiveiness of surface area compared to 1" thick radiator | Effective Surface area due to derating
[10 empty] | All radiators Fin Area (Total) | Increase in Surface area over 1" thick radiator |  |  |  | Derating % due to air pressure resistance of thick radiator | Effective Cooling area due to derating due to pressure drop | Percentage increase in effective cooling factor over 1" radiator
Radiator Input
Number radiators | Width | Height | Depth | Fins/Inch | Fin Heigth | Fin Area | Radiator Area | Core Volume | No. Fins (surface)
2 | 10.5 | 9 | 1 | 14 | 0.1875 | 0.375 | 94.5 | 94.5 | 1323 | 992.25
2 | 10.5 | 9 | 4 | 14 | 0.1875 | 1.5 | 94.5 | 378 | 1323 | 3969 | 400% | 112.5% | 87.5% | 3472.875 | 70% | 2431.0125 | 245%

## Performance (hidden)
Propeller | Pitch | Prop Performance based on Pitch
| 72 | Engine RPM | Prop RPM | True Air Speed
True Air Speed = | 120 | 5600 | 2580.6452 | 175.9531