## weights
IV PJ
gross |  | 3550
empty |  | 2200
useful load |  | 1350 | *
125 gal | 125 | 843.75
payload |  | 506.25
G load allow. |  | 3.9662
* This equals 4 standard FAA folks with 99 gallons or 3 with full fuel
100LL @ 6.0 gal
Jet A @ 6.75 gal.

## 24K max
24000 max cruise |  | LIV-P | LIV-PJ
Useable fuel on board | gal | 88 | 123 | Modify the red numbers
fuel specific in climb mode | lb/hp/hr | 0.6 | 0.67
ave. fuel consumption in climb | gph | 30 | 47.1481
Cruise altitude | ft | 24000 | 24000
Climb speed | kts | 165 | 190
climb rate ave. | fpm | 1100 | 2500
time to climb | min. | 21.8182 | 9.6
climb hp (average) | hp | 300 | 475
fuel used in climb | gal | 10.9091 | 7.5437
range during climb | nm | 59.8698 | 30.1423
cruise speed | kts true | 295 | 330
cruise hp | hp | 265 | 322
fuel specific in cruise mode | lb/hp/hr | 0.49 | 0.69
fuel consumption in curise | gph | 21.6417 | 32.9156
fuel available for cruise ( set in "reserves") | gal | 58.4301 | 90.0847
endurance at cruise mode | hrs | 2.6999 | 2.7368
range in cruise mode | nm | 796.467 | 903.1585
descent speed | kts ind. | 290 | 320
descent hp | hp | 240 | 275
rate of descent | fpm | 1000 | 2000
time to descent to pattern ht. | min. | 24 | 12
fuel consumption in descent | gal | 7.84 | 5.6222
range in descent | nm | 115.9327 | 63.878
total fuel used | gal | 77.1792 | 103.2507
total endurance leaving reserves | hrs | 3.4635 | 3.0968
fuel reserve time desired | min | 30 | 30
fuel reserve (20% extra for Walter) | gal | 10.8208 | 19.7493
total range with reserves | nm | 972.2695 | 997.1788
average speed of trip | kts | 280.7168 | 321.9984
Fuel Costs
|  | 100LL | Jet A
fuel cost |  | 2.4 | 2.15
fuel cost for trip |  | 185.23 | 221.9889
fuel cost / mile |  | 0.19051 | 0.22262
Engine / Airframe Costs |  | TSIO-550 | 601E |  | IV-P | cost | hr to replace | cost/hr
engine |  | 61880 | 94000 |  | tires | 100 | 75 | 1.33
overhaul costs for 2,000 hrs flying |  | 47500 | 40000 |  | brakes | 30 | 75 | 0.4
overhaul cost / hr |  | 23.75 | 20 |  | Total |  |  | 1.73
oil costs (per hr) |  | 1.8 | 0.8
tires / brakes |  | 1.73 | 0.8 |  | IV-PJ | cost | hr to replace | cost/hr
[5 empty] | tires | 100 | 150 | 0.67
Sample trip - nm |  | LIV-P | LIV-PJ |  | brakes | 30 | 225 | 0.13
850 |  |  |  |  | Total |  |  | 0.8
trip time ave. (hrs) |  | 3.0491 | 2.6508
fuel cost |  | 163.7 | 190.43
oil cost |  | 5.49 | 2.12
engine overhaul set aside cost |  | 72.41 | 53.02
tires / brakes |  | 1.73 | 0.8
Trip cost |  | 243.33 | 246.37
delta |  |  | 1.249%
3.04
© 2002 Lancair International Inc.

## 18K max
18000 max cruise |  | LIV-P | LIV-PJ
fuel on board | gal | 90 | 123 | Modify the red numbers
fuel specific in climb mode | lb/hp/hr | 0.6 | 0.67
ave. fuel consumption in climb | gph | 30 | 47.1481
Cruise altitude | ft | 18000 | 18000
Climb speed | kts | 165 | 190
climb rate ave. | fpm | 1100 | 2900
time to climb | min. | 16.3636 | 6.2069
climb hp (average) | hp | 300 | 475
fuel used in climb | gal | 8.1818 | 4.8774
range during climb | nm | 44.9024 | 19.4306
cruise speed | kts true | 262 | 320
cruise hp | hp | 265 | 376
fuel specific in cruise mode | lb/hp/hr | 0.49 | 0.69
fuel consumption in curise | gph | 21.6417 | 38.4356
fuel available for cruise ( set in "reserves") | gal | 65.1173 | 90.8446
endurance at cruise mode | hrs | 3.0089 | 2.3636
range in cruise mode | nm | 788.3286 | 756.3381
descent speed | kts ind. | 290 | 320
descent hp | hp | 240 | 275
rate of descent | fpm | 1000 | 2000
time to descent to pattern ht. | min. | 18 | 9
fuel consumption in descent | gal | 5.88 | 4.2167
range in descent | nm | 86.9495 | 47.9085
total fuel used | gal | 79.1792 | 99.9387
total endurance leaving reserves | hrs | 3.5816 | 2.617
fuel reserve time desired | min | 30 | 30
fuel reserve (20% extra for Walter) | gal | 10.8208 | 23.0613
total range with reserves | nm | 920.1806 | 823.6772
average speed of trip | kts | 256.9178 | 314.7404
Fuel Costs
|  | 100LL | Jet A
fuel cost |  | 2.4 | 2.15
fuel cost for trip |  | 190.03 | 214.8681
fuel cost / mile |  | 0.20651 | 0.26086
Engine / Airframe Costs |  | TSIO-550 | 601E |  | IV-P | cost | hr to replace | cost/hr
engine |  | 61880 | 94000 |  | tires | 100 | 75 | 1.33
overhaul costs for 2,000 hrs flying |  | 47500 | 40000 |  | brakes | 30 | 75 | 0.4
overhaul cost / hr |  | 23.75 | 20 |  | Total |  |  | 1.73
oil costs (per hr) |  | 1.8 | 0.8
tires / brakes |  | 1.73 | 0.8 |  | IV-PJ | cost | hr to replace | cost/hr
[5 empty] | tires | 100 | 150 | 0.67
Sample trip - nm |  | LIV-P | LIV-PJ |  | brakes | 30 | 225 | 0.13
850 |  |  |  |  | Total |  |  | 0.8
trip time ave. (hrs) |  | 3.3138 | 2.6993
fuel cost |  | 176.12 | 221.67
oil cost |  | 5.96 | 2.16
engine overhaul set aside cost |  | 78.7 | 53.99
tires / brakes |  | 1.73 | 0.8
Trip cost |  | 262.51 | 278.62
delta |  |  | 6.137%
16.11
© 2002 Lancair International Inc.

## 18K econo
18000 economy cruise |  | LIV-P | LIV-PJ
Useable fuel on board | gal | 88 | 123 | Modify the red numbers
fuel specific in climb mode | lb/hp/hr | 0.6 | 0.67
ave. fuel consumption in climb | gph | 30 | 47.1481
Cruise altitude | ft | 18000 | 18000
Climb speed | kts | 165 | 190
climb rate ave. | fpm | 1100 | 2900
time to climb | min. | 16.3636 | 6.2069
climb hp (average) | hp | 300 | 475
fuel used in climb | gal | 8.1818 | 4.8774
range during climb | nm | 44.9024 | 19.4306
cruise speed | kts true | 262 | 270
cruise hp | hp | 264 | 275
fuel specific in cruise mode | lb/hp/hr | 0.5 | 0.7
fuel consumption in curise | gph | 22 | 28.5185
fuel available for cruise ( set in "reserves") | gal | 62.8182 | 96.7337
endurance at cruise mode | hrs | 2.8554 | 3.392
range in cruise mode | nm | 748.1074 | 915.8296
descent speed | kts ind. | 290 | 320
descent hp | hp | 240 | 275
rate of descent | fpm | 1000 | 2000
time to descent to pattern ht. | min. | 18 | 9
fuel consumption in descent | gal | 6 | 4.2778
range in descent | nm | 86.9495 | 47.9085
total fuel used | gal | 77 | 105.8889
total endurance leaving reserves | hrs | 3.4281 | 3.6454
fuel reserve time desired | min | 30 | 30
fuel reserve (20% extra for Walter) | gal | 11 | 17.1111
total range with reserves | nm | 879.9594 | 983.1687
average speed of trip | kts | 256.6902 | 269.7005
Fuel Costs
|  | 100LL | Jet A
fuel cost |  | 2.4 | 2.15
fuel cost for trip |  | 184.8 | 227.6611
fuel cost / mile |  | 0.21001 | 0.23156
Engine / Airframe Costs |  | TSIO-550 | 601E |  | IV-P | cost | hr to replace | cost/hr
engine |  | 61880 | 94000 |  | tires | 100 | 75 | 1.33
overhaul costs for 2,000 hrs flying |  | 47500 | 40000 |  | brakes | 30 | 75 | 0.4
overhaul cost / hr |  | 23.75 | 20 |  | Total |  |  | 1.73
oil costs (per hr) |  | 1.8 | 0.8
tires / brakes |  | 1.73 | 0.8 |  | IV-PJ | cost | hr to replace | cost/hr
[5 empty] | tires | 100 | 150 | 0.67
Sample trip - nm |  | LIV-P | LIV-PJ |  | brakes | 30 | 225 | 0.13
850 |  |  |  |  | Total |  |  | 0.8
trip time ave. (hrs) |  | 3.3138 | 3.1522
fuel cost |  | 178.76 | 197.42
oil cost |  | 5.96 | 2.52
engine overhaul set aside cost |  | 78.7 | 63.04
tires / brakes |  | 1.73 | 0.8
Trip cost |  | 265.15 | 266.9322
delta |  |  | 0.6721%
1.7822
© 2002 Lancair International Inc.