## 24K Both Max
24000 max cruise |  | LIV-P | LIV-PJ
CLIMB |  | Cont.TSIO550 | Walter 601E
fuel on board | gal | 88 | 123 | Modify the numbers in red
fuel specific in climb mode | lb/hp/hr | 0.6 | 0.67
ave. fuel consumption in climb | gph | 30 | 47.1481
Cruise altitude | ft | 24000 | 24000
Climb speed | kts Ind. | 165 | 180
climb rate ave. | fpm | 1100 | 2800
time to climb | min. | 21.8182 | 8.5714
climb hp (average to altitude) | hp | 300 | 475
fuel used in climb | gal | 10.9091 | 6.7354
Approx. range during climb | nm | 59.8698 | 25.4091
CRUISE @ 24,000 FT.
cruise speed | kts true | 295 | 330
cruise hp | hp | 265 | 320
fuel specific in cruise mode | lb/hp/hr | 0.49 | 0.68
fuel consumption in curise | gph | 21.6417 | 32.237
fuel available for cruise ( fig. in below indicated "reserves") | gal | 53.0197 | 84.0275
endurance at cruise mode | hrs | 2.4499 | 2.6066
range in cruise mode | nm | 722.717 | 860.1622
DESCENT
Approx. average descent speed | kts true | 240 | 260
descent hp | hp | 240 | 280
rate of descent | fpm | 1000 | 2000
time to descend to pattern ht. | min. | 24 | 12
fuel consumption in descent | gal | 7.84 | 5.6415
range in descent | nm | 95.9187 | 51.8498
total fuel used | gal | 71.7687 | 96.4044
total endurance leaving reserves | hrs | 3.2135 | 2.9494
fuel reserve time desired | min | 45 | 45
fuel reserve (10% extra for Walter) | gal | 16.2312 | 26.5956
total range with reserves | nm | 878.5055 | 937.421
average speed of trip | kts | 273.3776 | 317.8335
Fuel Costs
|  | 100LL | Jet A
fuel cost |  | 2.4 | 2.2
fuel cost for trip |  | 172.245 | 212.0898
fuel cost / mile |  | 0.19607 | 0.22625
Engine / Airframe Costs |  | TSIO-550 | 601E |  | IV-P | cost | hr to replace | cost/hr
engine |  | 61880 | 94000 |  | tires | 100 | 75 | 1.33
overhaul costs for 2,000 hrs flying |  | 41250 | 40000 |  | brakes | 30 | 75 | 0.4
overhaul cost / hr |  | 20.625 | 20 |  | Total |  |  | 1.73
oil costs (per hr) |  | 1.8 | 0.8
tires / brakes |  | 1.73 | 0.8 |  | IV-PJ | cost | hr to replace | cost/hr
[5 empty] | tires | 100 | 150 | 0.67
Sample trip - nm |  | LIV-P | LIV-PJ |  | brakes | 30 | 225 | 0.13
800 |  |  |  |  | Total |  |  | 0.8
trip time (hrs) |  | 2.9474 | 2.533
fuel cost |  | 158.42 | 182.56
oil cost |  | 5.31 | 2.03
engine overhaul set aside cost |  | 60.79 | 50.66
tires / brakes |  | 1.73 | 0.8
Direct Operating Expense Trip cost |  | 226.25 | 236.05
delta |  |  | 4.331%
9.8
© 2002 Lancair International Inc.

## 18K VFR & Walter Econo
COMPARISON WITH WALTER IN ECONOMY CRUISE - SIMILAR TO STD. CRUISE IN TSIO550
CLIMB |  | LIV-P | LIV-PJ
fuel on board | gal | 88 | 123 | Modify the numbers in red
fuel specific in climb mode | lb/hp/hr | 0.6 | 0.67
ave. fuel consumption in climb | gph | 30 | 47.1481
Cruise altitude | ft | 18000 | 18000
Climb speed | kts | 165 | 190
climb rate ave. | fpm | 1100 | 2500
time to climb | min. | 16.3636 | 7.2
climb hp (average) | hp | 300 | 475
fuel used in climb | gal | 8.1818 | 5.6578
range during climb | nm | 44.9024 | 22.6067
CRUISE
cruise speed | kts true | 260 | 270
cruise hp | hp | 255 | 275
fuel specific in cruise mode | lb/hp/hr | 0.49 | 0.69
fuel consumption in curise | gph | 20.825 | 28.1111
fuel available for cruise ( set in "reserves") | gal | 58.3194 | 89.0331
endurance at cruise mode | hrs | 2.8005 | 3.1672
range in cruise mode | nm | 728.1178 | 855.1396
DESCENT
Approx average descent speed | kts true | 240 | 260
descent hp | hp | 240 | 265
rate of descent | fpm | 1000 | 2000
time to descent to pattern ht. | min. | 18 | 9
fuel consumption in descent | gal | 5.88 | 4.0633
range in descent | nm | 71.939 | 38.8873
total fuel used | gal | 72.3812 | 98.7542
total endurance leaving reserves | hrs | 3.3732 | 3.4372
fuel reserve time desired | min | 45 | 45
fuel reserve (15% extra for Walter) | gal | 15.6188 | 24.2458
total range with reserves | nm | 844.9592 | 916.6337
average speed of trip | kts | 250.4933 | 266.6816
Fuel Costs
|  | 100LL | Jet A
fuel cost |  | 2.4 | 2.2
fuel cost for trip |  | 173.715 | 217.2592
fuel cost / mile |  | 0.20559 | 0.23702
Engine / Airframe Costs |  | TSIO-550 | 601E |  | IV-P | cost | hr to replace | cost/hr
engine |  | 61880 | 94000 |  | tires | 100 | 75 | 1.33
overhaul costs for 2,000 hrs flying |  | 41250 | 40000 |  | brakes | 30 | 75 | 0.4
overhaul cost / hr |  | 20.625 | 20 |  | Total |  |  | 1.73
oil costs (per hr) |  | 1.8 | 0.8
tires / brakes |  | 1.73 | 0.8 |  | IV-PJ | cost | hr to replace | cost/hr
[5 empty] | tires | 100 | 150 | 0.67
Sample trip - nm |  | LIV-P | LIV-PJ |  | brakes | 30 | 225 | 0.13
800 |  |  |  |  | Total |  |  | 0.8
trip time ave. (hrs) |  | 3.2003 | 3.0052
fuel cost |  | 165.07 | 190.54
oil cost |  | 5.76 | 2.4
engine overhaul set aside cost |  | 66.01 | 60.1
tires / brakes |  | 1.73 | 0.8
Direct Operating Expense Trip cost |  | 238.57 | 253.84
delta |  |  | 6.401%
15.27
© 2002 Lancair International Inc.